## Discharge
Path | Scenario | Weather | Hole size (mm) | Material | Material to track | Temperature (input) (degC) | Pressure (input) (bar) | Height of interest (coming from parameters) (m) | Peak Flowrate (kg/s) | End time of release (s) | Velocity (m/s) | Temperature (degC) | Liquid mass fraction in material (fraction) | Droplet diameter (um) | Expanded diameter (m)
Study\METHANE_TEST\PV_1 | LEAK_1 | Category 5/D | 766.379 | METHANE | METHANE | 142.384 | 84.0153 | 0 | 4983.74 | 200.652 | 855.922 | -33.1392 | 0 | 0 | 3.0112
Study\METHANE_TEST\PV_1 | LEAK_2 | Category 5/D | 162.393 | METHANE | METHANE | 142.384 | 84.0153 | 0 | 223.772 | 3600 | 855.922 | -33.1392 | 0 | 0 | 0.63807
Study\METHANE_TEST\PV_1 | LEAK_3 | Category 5/D | 626.773 | METHANE | METHANE | 142.384 | 84.0153 | 0 | 3333.41 | 299.993 | 855.922 | -33.1392 | 0 | 0 | 2.4627
Study\METHANE_TEST\PV_1 | LEAK_4 | Category 5/D | 501.86 | METHANE | METHANE | 142.384 | 84.0153 | 0 | 2137.15 | 467.914 | 855.922 | -33.1392 | 0 | 0 | 1.9719
Study\METHANE_TEST\PV_1 | LEAK_5 | Category 5/D | 781.199 | METHANE | METHANE | 142.384 | 84.0153 | 0 | 5178.35 | 193.112 | 855.922 | -33.1392 | 0 | 0 | 3.0695
Study\METHANE_TEST\PV_1 | LEAK_6 | Category 5/D | 292.946 | METHANE | METHANE | 142.384 | 84.0153 | 0 | 728.19 | 1373.27 | 855.922 | -33.1392 | 0 | 0 | 1.151
Study\METHANE_TEST\PV_1 | LEAK_7 | Category 5/D | 12.2917 | METHANE | METHANE | 142.384 | 84.0153 | 0 | 1.282 | 3600 | 855.922 | -33.1392 | 0 | 0 | 0.048296
Study\METHANE_TEST\PV_1 | LEAK_8 | Category 5/D | 426.565 | METHANE | METHANE | 142.384 | 84.0153 | 0 | 1543.97 | 647.68 | 855.922 | -33.1392 | 0 | 0 | 1.6761
Study\METHANE_TEST\PV_1 | LEAK_9 | Category 5/D | 860.046 | METHANE | METHANE | 142.384 | 84.0153 | 0 | 6276.43 | 159.326 | 855.922 | -33.1392 | 0 | 0 | 3.3793
Study\METHANE_TEST\PV_1 | LEAK_10 | Category 5/D | 180.944 | METHANE | METHANE | 142.384 | 84.0153 | 0 | 277.815 | 3599.52 | 855.922 | -33.1392 | 0 | 0 | 0.71096
Study\METHANE_TEST\PV_2 | LEAK_11 | Category 5/D | 522.611 | METHANE | METHANE | -9.5212 | 30.093 | 0 | 1104.79 | 905.148 | 644.287 | -126.586 | 0 | 0 | 1.2693
Study\METHANE_TEST\PV_2 | LEAK_12 | Category 5/D | 273.711 | METHANE | METHANE | -9.5212 | 30.093 | 0 | 303.045 | 3299.83 | 644.287 | -126.586 | 0 | 0 | 0.66479
Study\METHANE_TEST\PV_2 | LEAK_13 | Category 5/D | 332 | METHANE | METHANE | -9.5212 | 30.093 | 0 | 445.862 | 2242.85 | 644.287 | -126.586 | 0 | 0 | 0.80636
Study\METHANE_TEST\PV_2 | LEAK_14 | Category 5/D | 690.016 | METHANE | METHANE | -9.5212 | 30.093 | 0 | 1925.93 | 519.229 | 644.287 | -126.586 | 0 | 0 | 1.6759
Study\METHANE_TEST\PV_2 | LEAK_15 | Category 5/D | 79.305 | METHANE | METHANE | -9.5212 | 30.093 | 0 | 25.4404 | 3600 | 644.287 | -126.586 | 0 | 0 | 0.19262
Study\METHANE_TEST\PV_2 | LEAK_16 | Category 5/D | 415.599 | METHANE | METHANE | -9.5212 | 30.093 | 0 | 698.671 | 1431.29 | 644.287 | -126.586 | 0 | 0 | 1.0094
Study\METHANE_TEST\PV_2 | LEAK_17 | Category 5/D | 538.806 | METHANE | METHANE | -9.5212 | 30.093 | 0 | 1174.32 | 851.554 | 644.287 | -126.586 | 0 | 0 | 1.3087
Study\METHANE_TEST\PV_2 | LEAK_18 | Category 5/D | 325.967 | METHANE | METHANE | -9.5212 | 30.093 | 0 | 429.804 | 2326.64 | 644.287 | -126.586 | 0 | 0 | 0.79171
Study\METHANE_TEST\PV_2 | LEAK_19 | Category 5/D | 558.24 | METHANE | METHANE | -9.5212 | 30.093 | 0 | 1260.56 | 793.297 | 644.287 | -126.586 | 0 | 0 | 1.3558
Study\METHANE_TEST\PV_2 | LEAK_20 | Category 5/D | 987.039 | METHANE | METHANE | -9.5212 | 30.093 | 0 | 3940.87 | 253.751 | 644.287 | -126.586 | 0 | 0 | 2.3973
Study\METHANE_TEST\PV_3 | LEAK_21 | Category 5/D | 693.066 | METHANE | METHANE | 133.748 | 12.1454 | 0 | 621.961 | 1607.82 | 812.831 | -10.5075 | 0 | 0 | 1.1425
Study\METHANE_TEST\PV_3 | LEAK_22 | Category 5/D | 357.979 | METHANE | METHANE | 133.748 | 12.1454 | 0 | 165.932 | 3600 | 812.831 | -10.5075 | 0 | 0 | 0.5901
Study\METHANE_TEST\PV_3 | LEAK_23 | Category 5/D | 490.869 | METHANE | METHANE | 133.748 | 12.1454 | 0 | 311.993 | 3205.2 | 812.831 | -10.5075 | 0 | 0 | 0.80916
Study\METHANE_TEST\PV_3 | LEAK_24 | Category 5/D | 284.633 | METHANE | METHANE | 133.748 | 12.1454 | 0 | 104.902 | 3600 | 812.831 | -10.5075 | 0 | 0 | 0.4692
Study\METHANE_TEST\PV_3 | LEAK_25 | Category 5/D | 286.304 | METHANE | METHANE | 133.748 | 12.1454 | 0 | 106.138 | 3600 | 812.831 | -10.5075 | 0 | 0 | 0.47195
Study\METHANE_TEST\PV_3 | LEAK_26 | Category 5/D | 929.358 | METHANE | METHANE | 133.748 | 12.1454 | 0 | 1118.36 | 894.169 | 812.831 | -10.5075 | 0 | 0 | 1.532
Study\METHANE_TEST\PV_3 | LEAK_27 | Category 5/D | 466.145 | METHANE | METHANE | 133.748 | 12.1454 | 0 | 281.356 | 3554.22 | 812.831 | -10.5075 | 0 | 0 | 0.76841
Study\METHANE_TEST\PV_3 | LEAK_28 | Category 5/D | 839.432 | METHANE | METHANE | 133.748 | 12.1454 | 0 | 912.401 | 1096.01 | 812.831 | -10.5075 | 0 | 0 | 1.3837
Study\METHANE_TEST\PV_3 | LEAK_29 | Category 5/D | 53.0624 | METHANE | METHANE | 133.748 | 12.1454 | 0 | 3.6458 | 3600 | 812.831 | -10.5075 | 0 | 0 | 0.08747
Study\METHANE_TEST\PV_3 | LEAK_30 | Category 5/D | 495.542 | METHANE | METHANE | 133.748 | 12.1454 | 0 | 317.962 | 3145.03 | 812.831 | -10.5075 | 0 | 0 | 0.81686
Study\METHANE_TEST\PV_4 | LEAK_31 | Category 5/D | 587.744 | METHANE | METHANE | 54.6316 | 45.8965 | 0 | 1857.13 | 538.467 | 738.756 | -89.4719 | 0 | 0 | 1.7268
Study\METHANE_TEST\PV_4 | LEAK_32 | Category 5/D | 200.628 | METHANE | METHANE | 54.6316 | 45.8965 | 0 | 216.396 | 3600 | 738.756 | -89.4719 | 0 | 0 | 0.58946
Study\METHANE_TEST\PV_4 | LEAK_33 | Category 5/D | 339.061 | METHANE | METHANE | 54.6316 | 45.8965 | 0 | 618.043 | 1618.01 | 738.756 | -89.4719 | 0 | 0 | 0.99618
Study\METHANE_TEST\PV_4 | LEAK_34 | Category 5/D | 25.5079 | METHANE | METHANE | 54.6316 | 45.8965 | 0 | 3.498 | 3600 | 738.756 | -89.4719 | 0 | 0 | 0.074944
Study\METHANE_TEST\PV_4 | LEAK_35 | Category 5/D | 912.468 | METHANE | METHANE | 54.6316 | 45.8965 | 0 | 4476.1 | 223.409 | 738.756 | -89.4719 | 0 | 0 | 2.6809
Study\METHANE_TEST\PV_4 | LEAK_36 | Category 5/D | 561.71 | METHANE | METHANE | 54.6316 | 45.8965 | 0 | 1696.24 | 589.538 | 738.756 | -89.4719 | 0 | 0 | 1.6503
Study\METHANE_TEST\PV_4 | LEAK_37 | Category 5/D | 9.7998 | METHANE | METHANE | 54.6316 | 45.8965 | 0 | 0.5163 | 3600 | 738.756 | -89.4719 | 0 | 0 | 0.028792
Study\METHANE_TEST\PV_4 | LEAK_38 | Category 5/D | 951.046 | METHANE | METHANE | 54.6316 | 45.8965 | 0 | 4862.59 | 205.652 | 738.756 | -89.4719 | 0 | 0 | 2.7942
Study\METHANE_TEST\PV_4 | LEAK_39 | Category 5/D | 958.424 | METHANE | METHANE | 54.6316 | 45.8965 | 0 | 4938.32 | 202.498 | 738.756 | -89.4719 | 0 | 0 | 2.8159
Study\METHANE_TEST\PV_4 | LEAK_40 | Category 5/D | 230.485 | METHANE | METHANE | 54.6316 | 45.8965 | 0 | 285.595 | 3501.47 | 738.756 | -89.4719 | 0 | 0 | 0.67718
Study\METHANE_TEST\PV_5 | LEAK_41 | Category 5/D | 973.139 | METHANE | METHANE | 23.0076 | 67.5037 | 0 | 8160.84 | 122.536 | 678.735 | -118.662 | 0 | 0 | 3.4544
Study\METHANE_TEST\PV_5 | LEAK_42 | Category 5/D | 146.447 | METHANE | METHANE | 23.0076 | 67.5037 | 0 | 184.818 | 3600 | 678.735 | -118.662 | 0 | 0 | 0.51985
Study\METHANE_TEST\PV_5 | LEAK_43 | Category 5/D | 274.922 | METHANE | METHANE | 23.0076 | 67.5037 | 0 | 651.336 | 1535.31 | 678.735 | -118.662 | 0 | 0 | 0.97591
Study\METHANE_TEST\PV_5 | LEAK_44 | Category 5/D | 799.163 | METHANE | METHANE | 23.0076 | 67.5037 | 0 | 5503.71 | 181.695 | 678.735 | -118.662 | 0 | 0 | 2.8369
Study\METHANE_TEST\PV_5 | LEAK_45 | Category 5/D | 467.87 | METHANE | METHANE | 23.0076 | 67.5037 | 0 | 1886.41 | 530.107 | 678.735 | -118.662 | 0 | 0 | 1.6608
Study\METHANE_TEST\PV_5 | LEAK_46 | Category 5/D | 548.214 | METHANE | METHANE | 23.0076 | 67.5037 | 0 | 2589.91 | 386.113 | 678.735 | -118.662 | 0 | 0 | 1.946
Study\METHANE_TEST\PV_5 | LEAK_47 | Category 5/D | 711.99 | METHANE | METHANE | 23.0076 | 67.5037 | 0 | 4368.51 | 228.911 | 678.735 | -118.662 | 0 | 0 | 2.5274
Study\METHANE_TEST\PV_5 | LEAK_48 | Category 5/D | 559.943 | METHANE | METHANE | 23.0076 | 67.5037 | 0 | 2701.92 | 370.107 | 678.735 | -118.662 | 0 | 0 | 1.9877
Study\METHANE_TEST\PV_5 | LEAK_49 | Category 5/D | 293.097 | METHANE | METHANE | 23.0076 | 67.5037 | 0 | 740.303 | 1350.8 | 678.735 | -118.662 | 0 | 0 | 1.0404
Study\METHANE_TEST\PV_5 | LEAK_50 | Category 5/D | 395.913 | METHANE | METHANE | 23.0076 | 67.5037 | 0 | 1350.78 | 740.312 | 678.735 | -118.662 | 0 | 0 | 1.4054
Study\METHANE_TEST\PV_6 | LEAK_51 | Category 5/D | 197.1 | METHANE | METHANE | 122.602 | 76.7114 | 0 | 310.431 | 3221.33 | 830.086 | -47.3113 | 0 | 0 | 0.73997
Study\METHANE_TEST\PV_6 | LEAK_52 | Category 5/D | 646.656 | METHANE | METHANE | 122.602 | 76.7114 | 0 | 3341.49 | 299.268 | 830.086 | -47.3113 | 0 | 0 | 2.4277
Study\METHANE_TEST\PV_6 | LEAK_53 | Category 5/D | 13.3111 | METHANE | METHANE | 122.602 | 76.7114 | 0 | 1.4159 | 3600 | 830.086 | -47.3113 | 0 | 0 | 0.049974
Study\METHANE_TEST\PV_6 | LEAK_54 | Category 5/D | 846.393 | METHANE | METHANE | 122.602 | 76.7114 | 0 | 5724.51 | 174.687 | 830.086 | -47.3113 | 0 | 0 | 3.1776
Study\METHANE_TEST\PV_6 | LEAK_55 | Category 5/D | 375.161 | METHANE | METHANE | 122.602 | 76.7114 | 0 | 1124.68 | 889.142 | 830.086 | -47.3113 | 0 | 0 | 1.4085
Study\METHANE_TEST\PV_6 | LEAK_56 | Category 5/D | 147.136 | METHANE | METHANE | 122.602 | 76.7114 | 0 | 172.996 | 3600 | 830.086 | -47.3113 | 0 | 0 | 0.55239
Study\METHANE_TEST\PV_6 | LEAK_57 | Category 5/D | 749.335 | METHANE | METHANE | 122.602 | 76.7114 | 0 | 4486.9 | 222.871 | 830.086 | -47.3113 | 0 | 0 | 2.8132
Study\METHANE_TEST\PV_6 | LEAK_58 | Category 5/D | 430.568 | METHANE | METHANE | 122.602 | 76.7114 | 0 | 1481.42 | 675.028 | 830.086 | -47.3113 | 0 | 0 | 1.6165
Study\METHANE_TEST\PV_6 | LEAK_59 | Category 5/D | 369.12 | METHANE | METHANE | 122.602 | 76.7114 | 0 | 1088.75 | 918.48 | 830.086 | -47.3113 | 0 | 0 | 1.3858
Study\METHANE_TEST\PV_6 | LEAK_60 | Category 5/D | 180.448 | METHANE | METHANE | 122.602 | 76.7114 | 0 | 260.196 | 3600 | 830.086 | -47.3113 | 0 | 0 | 0.67746
Study\METHANE_TEST\PV_7 | LEAK_61 | Category 5/D | 610.152 | METHANE | METHANE | 121.017 | 54.0178 | 0 | 2096.94 | 476.885 | 828.922 | -43.2085 | 0 | 0 | 1.9422
Study\METHANE_TEST\PV_7 | LEAK_62 | Category 5/D | 318.931 | METHANE | METHANE | 121.017 | 54.0178 | 0 | 572.932 | 1745.41 | 828.922 | -43.2085 | 0 | 0 | 1.0152
Study\METHANE_TEST\PV_7 | LEAK_63 | Category 5/D | 863.103 | METHANE | METHANE | 121.017 | 54.0178 | 0 | 4196 | 238.322 | 828.922 | -43.2085 | 0 | 0 | 2.7474
Study\METHANE_TEST\PV_7 | LEAK_64 | Category 5/D | 578.221 | METHANE | METHANE | 121.017 | 54.0178 | 0 | 1883.21 | 531.01 | 828.922 | -43.2085 | 0 | 0 | 1.8406
Study\METHANE_TEST\PV_7 | LEAK_65 | Category 5/D | 805.484 | METHANE | METHANE | 121.017 | 54.0178 | 0 | 3654.47 | 273.638 | 828.922 | -43.2085 | 0 | 0 | 2.564
Study\METHANE_TEST\PV_7 | LEAK_66 | Category 5/D | 914.532 | METHANE | METHANE | 121.017 | 54.0178 | 0 | 4710.94 | 212.272 | 828.922 | -43.2085 | 0 | 0 | 2.9111
Study\METHANE_TEST\PV_7 | LEAK_67 | Category 5/D | 968.541 | METHANE | METHANE | 121.017 | 54.0178 | 0 | 5283.79 | 189.258 | 828.922 | -43.2085 | 0 | 0 | 3.083
Study\METHANE_TEST\PV_7 | LEAK_68 | Category 5/D | 710.538 | METHANE | METHANE | 121.017 | 54.0178 | 0 | 2843.7 | 351.654 | 828.922 | -43.2085 | 0 | 0 | 2.2617
Study\METHANE_TEST\PV_7 | LEAK_69 | Category 5/D | 805.829 | METHANE | METHANE | 121.017 | 54.0178 | 0 | 3657.59 | 273.404 | 828.922 | -43.2085 | 0 | 0 | 2.5651
Study\METHANE_TEST\PV_7 | LEAK_70 | Category 5/D | 115.95 | METHANE | METHANE | 121.017 | 54.0178 | 0 | 75.7274 | 3600 | 828.922 | -43.2085 | 0 | 0 | 0.36908
Study\METHANE_TEST\PV_8 | LEAK_71 | Category 5/D | 305.136 | METHANE | METHANE | 21.1397 | 82.136 | 0 | 995.221 | 1004.8 | 666.508 | -124.596 | 0 | 0 | 1.1928
Study\METHANE_TEST\PV_8 | LEAK_72 | Category 5/D | 681.161 | METHANE | METHANE | 21.1397 | 82.136 | 0 | 4959.42 | 201.636 | 666.508 | -124.596 | 0 | 0 | 2.6628
Study\METHANE_TEST\PV_8 | LEAK_73 | Category 5/D | 4.0655 | METHANE | METHANE | 21.1397 | 82.136 | 0 | 0.17667 | 3600 | 666.508 | -124.596 | 0 | 0 | 0.015893
Study\METHANE_TEST\PV_8 | LEAK_74 | Category 5/D | 170.365 | METHANE | METHANE | 21.1397 | 82.136 | 0 | 310.235 | 3223.36 | 666.508 | -124.596 | 0 | 0 | 0.66598
Study\METHANE_TEST\PV_8 | LEAK_75 | Category 5/D | 891.763 | METHANE | METHANE | 21.1397 | 82.136 | 0 | 8500.21 | 117.644 | 666.508 | -124.596 | 0 | 0 | 3.486
Study\METHANE_TEST\PV_8 | LEAK_76 | Category 5/D | 261.774 | METHANE | METHANE | 21.1397 | 82.136 | 0 | 732.459 | 1365.26 | 666.508 | -124.596 | 0 | 0 | 1.0233
Study\METHANE_TEST\PV_8 | LEAK_77 | Category 5/D | 682.787 | METHANE | METHANE | 21.1397 | 82.136 | 0 | 4983.13 | 200.677 | 666.508 | -124.596 | 0 | 0 | 2.6691
Study\METHANE_TEST\PV_8 | LEAK_78 | Category 5/D | 453.489 | METHANE | METHANE | 21.1397 | 82.136 | 0 | 2198.19 | 454.92 | 666.508 | -124.596 | 0 | 0 | 1.7728
Study\METHANE_TEST\PV_8 | LEAK_79 | Category 5/D | 652.481 | METHANE | METHANE | 21.1397 | 82.136 | 0 | 4550.58 | 219.752 | 666.508 | -124.596 | 0 | 0 | 2.5506
Study\METHANE_TEST\PV_8 | LEAK_80 | Category 5/D | 91.3127 | METHANE | METHANE | 21.1397 | 82.136 | 0 | 89.1239 | 3600 | 666.508 | -124.596 | 0 | 0 | 0.35696
Study\METHANE_TEST\PV_9 | LEAK_81 | Category 5/D | 658.851 | METHANE | METHANE | 47.0587 | 24.8136 | 0 | 1280.59 | 780.888 | 728.239 | -85.9443 | 0 | 0 | 1.4584
Study\METHANE_TEST\PV_9 | LEAK_82 | Category 5/D | 59.2906 | METHANE | METHANE | 47.0587 | 24.8136 | 0 | 10.3707 | 3600 | 728.239 | -85.9443 | 0 | 0 | 0.13124
Study\METHANE_TEST\PV_9 | LEAK_83 | Category 5/D | 197.792 | METHANE | METHANE | 47.0587 | 24.8136 | 0 | 115.414 | 3600 | 728.239 | -85.9443 | 0 | 0 | 0.43782
Study\METHANE_TEST\PV_9 | LEAK_84 | Category 5/D | 143.811 | METHANE | METHANE | 47.0587 | 24.8136 | 0 | 61.0131 | 3600 | 728.239 | -85.9443 | 0 | 0 | 0.31833
Study\METHANE_TEST\PV_9 | LEAK_85 | Category 5/D | 704.672 | METHANE | METHANE | 47.0587 | 24.8136 | 0 | 1464.91 | 682.635 | 728.239 | -85.9443 | 0 | 0 | 1.5598
Study\METHANE_TEST\PV_9 | LEAK_86 | Category 5/D | 35.0443 | METHANE | METHANE | 47.0587 | 24.8136 | 0 | 3.623 | 3600 | 728.239 | -85.9443 | 0 | 0 | 0.077572
Study\METHANE_TEST\PV_9 | LEAK_87 | Category 5/D | 973.317 | METHANE | METHANE | 47.0587 | 24.8136 | 0 | 2794.77 | 357.811 | 728.239 | -85.9443 | 0 | 0 | 2.1545
Study\METHANE_TEST\PV_9 | LEAK_88 | Category 5/D | 298.302 | METHANE | METHANE | 47.0587 | 24.8136 | 0 | 262.513 | 3600 | 728.239 | -85.9443 | 0 | 0 | 0.66031
Study\METHANE_TEST\PV_9 | LEAK_89 | Category 5/D | 764.602 | METHANE | METHANE | 47.0587 | 24.8136 | 0 | 1724.68 | 579.818 | 728.239 | -85.9443 | 0 | 0 | 1.6925
Study\METHANE_TEST\PV_9 | LEAK_90 | Category 5/D | 659.857 | METHANE | METHANE | 47.0587 | 24.8136 | 0 | 1284.51 | 778.507 | 728.239 | -85.9443 | 0 | 0 | 1.4606
Study\METHANE_TEST\PV_10 | LEAK_91 | Category 5/D | 33.5539 | METHANE | METHANE | -19.2588 | 89.3141 | 0 | 15.6054 | 3600 | 561.17 | -159.485 | 0 | 0 | 0.14128
Study\METHANE_TEST\PV_10 | LEAK_92 | Category 5/D | 85.7568 | METHANE | METHANE | -19.2588 | 89.3141 | 0 | 101.936 | 3600 | 561.17 | -159.485 | 0 | 0 | 0.36108
Study\METHANE_TEST\PV_10 | LEAK_93 | Category 5/D | 552.085 | METHANE | METHANE | -19.2588 | 89.3141 | 0 | 4224.75 | 236.701 | 561.17 | -159.485 | 0 | 0 | 2.3245
Study\METHANE_TEST\PV_10 | LEAK_94 | Category 5/D | 789.514 | METHANE | METHANE | -19.2588 | 89.3141 | 0 | 8639.9 | 115.742 | 561.17 | -159.485 | 0 | 0 | 3.3242
Study\METHANE_TEST\PV_10 | LEAK_95 | Category 5/D | 392.983 | METHANE | METHANE | -19.2588 | 89.3141 | 0 | 2140.61 | 467.157 | 561.17 | -159.485 | 0 | 0 | 1.6546
Study\METHANE_TEST\PV_10 | LEAK_96 | Category 5/D | 449.75 | METHANE | METHANE | -19.2588 | 89.3141 | 0 | 2803.69 | 356.673 | 561.17 | -159.485 | 0 | 0 | 1.8937
Study\METHANE_TEST\PV_10 | LEAK_97 | Category 5/D | 324.221 | METHANE | METHANE | -19.2588 | 89.3141 | 0 | 1457.04 | 686.324 | 561.17 | -159.485 | 0 | 0 | 1.3651
Study\METHANE_TEST\PV_10 | LEAK_98 | Category 5/D | 767.808 | METHANE | METHANE | -19.2588 | 89.3141 | 0 | 8171.35 | 122.379 | 561.17 | -159.485 | 0 | 0 | 3.2328
Study\METHANE_TEST\PV_10 | LEAK_99 | Category 5/D | 967.684 | METHANE | METHANE | -19.2588 | 89.3141 | 0 | 12979.4 | 77.0449 | 561.17 | -159.485 | 0 | 0 | 4.0744
Study\METHANE_TEST\PV_10 | LEAK_100 | Category 5/D | 975.166 | METHANE | METHANE | -19.2588 | 89.3141 | 0 | 13180.9 | 75.8672 | 561.17 | -159.485 | 0 | 0 | 4.1059
Study\METHANE_TEST\PV_11 | LEAK_101 | Category 5/D | 952.743 | METHANE | METHANE | 79.3887 | 20.0596 | 0 | 2056.39 | 486.289 | 766.622 | -60.2141 | 0 | 0 | 1.9235
Study\METHANE_TEST\PV_11 | LEAK_102 | Category 5/D | 327.268 | METHANE | METHANE | 79.3887 | 20.0596 | 0 | 242.64 | 3600 | 766.622 | -60.2141 | 0 | 0 | 0.66071
Study\METHANE_TEST\PV_11 | LEAK_103 | Category 5/D | 335.774 | METHANE | METHANE | 79.3887 | 20.0596 | 0 | 255.416 | 3600 | 766.622 | -60.2141 | 0 | 0 | 0.67788
Study\METHANE_TEST\PV_11 | LEAK_104 | Category 5/D | 464.906 | METHANE | METHANE | 79.3887 | 20.0596 | 0 | 489.648 | 2042.28 | 766.622 | -60.2141 | 0 | 0 | 0.93858
Study\METHANE_TEST\PV_11 | LEAK_105 | Category 5/D | 176.367 | METHANE | METHANE | 79.3887 | 20.0596 | 0 | 70.4672 | 3600 | 766.622 | -60.2141 | 0 | 0 | 0.35606
Study\METHANE_TEST\PV_11 | LEAK_106 | Category 5/D | 739.194 | METHANE | METHANE | 79.3887 | 20.0596 | 0 | 1237.86 | 807.848 | 766.622 | -60.2141 | 0 | 0 | 1.4923
Study\METHANE_TEST\PV_11 | LEAK_107 | Category 5/D | 550.515 | METHANE | METHANE | 79.3887 | 20.0596 | 0 | 686.581 | 1456.49 | 766.622 | -60.2141 | 0 | 0 | 1.1114
Study\METHANE_TEST\PV_11 | LEAK_108 | Category 5/D | 947.088 | METHANE | METHANE | 79.3887 | 20.0596 | 0 | 2032.05 | 492.114 | 766.622 | -60.2141 | 0 | 0 | 1.912
Study\METHANE_TEST\PV_11 | LEAK_109 | Category 5/D | 964.621 | METHANE | METHANE | 79.3887 | 20.0596 | 0 | 2107.99 | 474.387 | 766.622 | -60.2141 | 0 | 0 | 1.9474
Study\METHANE_TEST\PV_11 | LEAK_110 | Category 5/D | 804.512 | METHANE | METHANE | 79.3887 | 20.0596 | 0 | 1466.29 | 681.994 | 766.622 | -60.2141 | 0 | 0 | 1.6242
Study\METHANE_TEST\PV_12 | LEAK_111 | Category 5/D | 196.715 | METHANE | METHANE | 89.878 | 20.6227 | 0 | 88.5463 | 3600 | 780.123 | -53.0335 | 0 | 0 | 0.40238
Study\METHANE_TEST\PV_12 | LEAK_112 | Category 5/D | 322.066 | METHANE | METHANE | 89.878 | 20.6227 | 0 | 237.347 | 3600 | 780.123 | -53.0335 | 0 | 0 | 0.65879
Study\METHANE_TEST\PV_12 | LEAK_113 | Category 5/D | 834.26 | METHANE | METHANE | 89.878 | 20.6227 | 0 | 1592.56 | 627.918 | 780.123 | -53.0335 | 0 | 0 | 1.7065
Study\METHANE_TEST\PV_12 | LEAK_114 | Category 5/D | 572.61 | METHANE | METHANE | 89.878 | 20.6227 | 0 | 750.26 | 1332.87 | 780.123 | -53.0335 | 0 | 0 | 1.1713
Study\METHANE_TEST\PV_12 | LEAK_115 | Category 5/D | 614.572 | METHANE | METHANE | 89.878 | 20.6227 | 0 | 864.249 | 1157.07 | 780.123 | -53.0335 | 0 | 0 | 1.2571
Study\METHANE_TEST\PV_12 | LEAK_116 | Category 5/D | 15.7287 | METHANE | METHANE | 89.878 | 20.6227 | 0 | 0.56608 | 3600 | 780.123 | -53.0335 | 0 | 0 | 0.032173
Study\METHANE_TEST\PV_12 | LEAK_117 | Category 5/D | 414.063 | METHANE | METHANE | 89.878 | 20.6227 | 0 | 392.308 | 2549.02 | 780.123 | -53.0335 | 0 | 0 | 0.84697
Study\METHANE_TEST\PV_12 | LEAK_118 | Category 5/D | 365.039 | METHANE | METHANE | 89.878 | 20.6227 | 0 | 304.911 | 3279.64 | 780.123 | -53.0335 | 0 | 0 | 0.74669
Study\METHANE_TEST\PV_12 | LEAK_119 | Category 5/D | 445.674 | METHANE | METHANE | 89.878 | 20.6227 | 0 | 454.494 | 2200.25 | 780.123 | -53.0335 | 0 | 0 | 0.91163
Study\METHANE_TEST\PV_12 | LEAK_120 | Category 5/D | 666.82 | METHANE | METHANE | 89.878 | 20.6227 | 0 | 1017.45 | 982.854 | 780.123 | -53.0335 | 0 | 0 | 1.364
Study\METHANE_TEST\PV_13 | LEAK_121 | Category 5/D | 408.692 | METHANE | METHANE | 188.961 | 98.1735 | 0 | 1548.96 | 645.594 | 914.523 | 2.9188 | 0 | 0 | 1.743
Study\METHANE_TEST\PV_13 | LEAK_122 | Category 5/D | 285.351 | METHANE | METHANE | 188.961 | 98.1735 | 0 | 755.104 | 1324.32 | 914.523 | 2.9188 | 0 | 0 | 1.217
Study\METHANE_TEST\PV_13 | LEAK_123 | Category 5/D | 726.914 | METHANE | METHANE | 188.961 | 98.1735 | 0 | 4900.21 | 204.073 | 914.523 | 2.9188 | 0 | 0 | 3.1002
Study\METHANE_TEST\PV_13 | LEAK_124 | Category 5/D | 171.485 | METHANE | METHANE | 188.961 | 98.1735 | 0 | 272.708 | 3600 | 914.523 | 2.9188 | 0 | 0 | 0.73137
Study\METHANE_TEST\PV_13 | LEAK_125 | Category 5/D | 835.155 | METHANE | METHANE | 188.961 | 98.1735 | 0 | 6468.19 | 154.603 | 914.523 | 2.9188 | 0 | 0 | 3.5619
Study\METHANE_TEST\PV_13 | LEAK_126 | Category 5/D | 301.411 | METHANE | METHANE | 188.961 | 98.1735 | 0 | 842.492 | 1186.95 | 914.523 | 2.9188 | 0 | 0 | 1.2855
Study\METHANE_TEST\PV_13 | LEAK_127 | Category 5/D | 482.829 | METHANE | METHANE | 188.961 | 98.1735 | 0 | 2161.9 | 462.556 | 914.523 | 2.9188 | 0 | 0 | 2.0592
Study\METHANE_TEST\PV_13 | LEAK_128 | Category 5/D | 866.33 | METHANE | METHANE | 188.961 | 98.1735 | 0 | 6960.1 | 143.676 | 914.523 | 2.9188 | 0 | 0 | 3.6949
Study\METHANE_TEST\PV_13 | LEAK_129 | Category 5/D | 441.26 | METHANE | METHANE | 188.961 | 98.1735 | 0 | 1805.67 | 553.811 | 914.523 | 2.9188 | 0 | 0 | 1.882
Study\METHANE_TEST\PV_13 | LEAK_130 | Category 5/D | 360.774 | METHANE | METHANE | 188.961 | 98.1735 | 0 | 1207.03 | 828.477 | 914.523 | 2.9188 | 0 | 0 | 1.5387
Study\METHANE_TEST\PV_14 | LEAK_131 | Category 5/D | 290.34 | METHANE | METHANE | 186.311 | 76.951 | 0 | 615.243 | 1625.38 | 910.465 | 4.322 | 0 | 0 | 1.1038
Study\METHANE_TEST\PV_14 | LEAK_132 | Category 5/D | 261.99 | METHANE | METHANE | 186.311 | 76.951 | 0 | 500.957 | 1996.18 | 910.465 | 4.322 | 0 | 0 | 0.99601
Study\METHANE_TEST\PV_14 | LEAK_133 | Category 5/D | 526.309 | METHANE | METHANE | 186.311 | 76.951 | 0 | 2021.68 | 494.638 | 910.465 | 4.322 | 0 | 0 | 2.0009
Study\METHANE_TEST\PV_14 | LEAK_134 | Category 5/D | 23.4758 | METHANE | METHANE | 186.311 | 76.951 | 0 | 4.0223 | 3600 | 910.465 | 4.322 | 0 | 0 | 0.089248
Study\METHANE_TEST\PV_14 | LEAK_135 | Category 5/D | 327.706 | METHANE | METHANE | 186.311 | 76.951 | 0 | 783.789 | 1275.85 | 910.465 | 4.322 | 0 | 0 | 1.2458
Study\METHANE_TEST\PV_14 | LEAK_136 | Category 5/D | 743.37 | METHANE | METHANE | 186.311 | 76.951 | 0 | 4033.13 | 247.947 | 910.465 | 4.322 | 0 | 0 | 2.8261
Study\METHANE_TEST\PV_14 | LEAK_137 | Category 5/D | 803.446 | METHANE | METHANE | 186.311 | 76.951 | 0 | 4711.35 | 212.253 | 910.465 | 4.322 | 0 | 0 | 3.0545
Study\METHANE_TEST\PV_14 | LEAK_138 | Category 5/D | 746.567 | METHANE | METHANE | 186.311 | 76.951 | 0 | 4067.89 | 245.828 | 910.465 | 4.322 | 0 | 0 | 2.8382
Study\METHANE_TEST\PV_14 | LEAK_139 | Category 5/D | 562.37 | METHANE | METHANE | 186.311 | 76.951 | 0 | 2308.21 | 433.236 | 910.465 | 4.322 | 0 | 0 | 2.138
Study\METHANE_TEST\PV_14 | LEAK_140 | Category 5/D | 68.1922 | METHANE | METHANE | 186.311 | 76.951 | 0 | 33.9391 | 3600 | 910.465 | 4.322 | 0 | 0 | 0.25925
Study\METHANE_TEST\PV_15 | LEAK_141 | Category 5/D | 347.454 | METHANE | METHANE | 196.973 | 44.62 | 0 | 506.445 | 1974.55 | 918.076 | 20.4501 | 0 | 0 | 1.0261
Study\METHANE_TEST\PV_15 | LEAK_142 | Category 5/D | 379.636 | METHANE | METHANE | 196.973 | 44.62 | 0 | 604.607 | 1653.97 | 918.076 | 20.4501 | 0 | 0 | 1.1211
Study\METHANE_TEST\PV_15 | LEAK_143 | Category 5/D | 835.938 | METHANE | METHANE | 196.973 | 44.62 | 0 | 2931.47 | 341.126 | 918.076 | 20.4501 | 0 | 0 | 2.4687
Study\METHANE_TEST\PV_15 | LEAK_144 | Category 5/D | 121.41 | METHANE | METHANE | 196.973 | 44.62 | 0 | 61.837 | 3600 | 918.076 | 20.4501 | 0 | 0 | 0.35855
Study\METHANE_TEST\PV_15 | LEAK_145 | Category 5/D | 186.434 | METHANE | METHANE | 196.973 | 44.62 | 0 | 145.811 | 3600 | 918.076 | 20.4501 | 0 | 0 | 0.55057
Study\METHANE_TEST\PV_15 | LEAK_146 | Category 5/D | 644.478 | METHANE | METHANE | 196.973 | 44.62 | 0 | 1742.42 | 573.914 | 918.076 | 20.4501 | 0 | 0 | 1.9033
Study\METHANE_TEST\PV_15 | LEAK_147 | Category 5/D | 396.786 | METHANE | METHANE | 196.973 | 44.62 | 0 | 660.466 | 1514.08 | 918.076 | 20.4501 | 0 | 0 | 1.1718
Study\METHANE_TEST\PV_15 | LEAK_148 | Category 5/D | 770.248 | METHANE | METHANE | 196.973 | 44.62 | 0 | 2488.85 | 401.792 | 918.076 | 20.4501 | 0 | 0 | 2.2747
Study\METHANE_TEST\PV_15 | LEAK_149 | Category 5/D | 928.793 | METHANE | METHANE | 196.973 | 44.62 | 0 | 3618.89 | 276.328 | 918.076 | 20.4501 | 0 | 0 | 2.7429
Study\METHANE_TEST\PV_15 | LEAK_150 | Category 5/D | 114.211 | METHANE | METHANE | 196.973 | 44.62 | 0 | 54.7211 | 3600 | 918.076 | 20.4501 | 0 | 0 | 0.33729
Study\METHANE_TEST\PV_16 | LEAK_151 | Category 5/D | 862.359 | METHANE | METHANE | 21.5806 | 32.3178 | 0 | 3004.5 | 332.834 | 692.549 | -106.936 | 0 | 0 | 2.155
Study\METHANE_TEST\PV_16 | LEAK_152 | Category 5/D | 516.334 | METHANE | METHANE | 21.5806 | 32.3178 | 0 | 1077.1 | 928.416 | 692.549 | -106.936 | 0 | 0 | 1.2903
Study\METHANE_TEST\PV_16 | LEAK_153 | Category 5/D | 158.021 | METHANE | METHANE | 21.5806 | 32.3178 | 0 | 100.885 | 3600 | 692.549 | -106.936 | 0 | 0 | 0.39489
Study\METHANE_TEST\PV_16 | LEAK_154 | Category 5/D | 608.557 | METHANE | METHANE | 21.5806 | 32.3178 | 0 | 1496.23 | 668.346 | 692.549 | -106.936 | 0 | 0 | 1.5208
Study\METHANE_TEST\PV_16 | LEAK_155 | Category 5/D | 730.533 | METHANE | METHANE | 21.5806 | 32.3178 | 0 | 2156.14 | 463.793 | 692.549 | -106.936 | 0 | 0 | 1.8256
Study\METHANE_TEST\PV_16 | LEAK_156 | Category 5/D | 625.832 | METHANE | METHANE | 21.5806 | 32.3178 | 0 | 1582.38 | 631.958 | 692.549 | -106.936 | 0 | 0 | 1.5639
Study\METHANE_TEST\PV_16 | LEAK_157 | Category 5/D | 43.0614 | METHANE | METHANE | 21.5806 | 32.3178 | 0 | 7.4916 | 3600 | 692.549 | -106.936 | 0 | 0 | 0.10761
Study\METHANE_TEST\PV_16 | LEAK_158 | Category 5/D | 383.162 | METHANE | METHANE | 21.5806 | 32.3178 | 0 | 593.147 | 1685.92 | 692.549 | -106.936 | 0 | 0 | 0.95751
Study\METHANE_TEST\PV_16 | LEAK_159 | Category 5/D | 400.256 | METHANE | METHANE | 21.5806 | 32.3178 | 0 | 647.249 | 1545 | 692.549 | -106.936 | 0 | 0 | 1.0002
Study\METHANE_TEST\PV_16 | LEAK_160 | Category 5/D | 450.54 | METHANE | METHANE | 21.5806 | 32.3178 | 0 | 820.093 | 1219.37 | 692.549 | -106.936 | 0 | 0 | 1.1259
Study\METHANE_TEST\PV_17 | LEAK_161 | Category 5/D | 222.146 | METHANE | METHANE | 109.45 | 14.5076 | 0 | 78.2072 | 3600 | 793.003 | -32.7438 | 0 | 0 | 0.39222
Study\METHANE_TEST\PV_17 | LEAK_162 | Category 5/D | 669.337 | METHANE | METHANE | 109.45 | 14.5076 | 0 | 710.003 | 1408.45 | 793.003 | -32.7438 | 0 | 0 | 1.1818
Study\METHANE_TEST\PV_17 | LEAK_163 | Category 5/D | 598.733 | METHANE | METHANE | 109.45 | 14.5076 | 0 | 568.117 | 1760.2 | 793.003 | -32.7438 | 0 | 0 | 1.0571
Study\METHANE_TEST\PV_17 | LEAK_164 | Category 5/D | 695.692 | METHANE | METHANE | 109.45 | 14.5076 | 0 | 767.016 | 1303.75 | 793.003 | -32.7438 | 0 | 0 | 1.2283
Study\METHANE_TEST\PV_17 | LEAK_165 | Category 5/D | 818.166 | METHANE | METHANE | 109.45 | 14.5076 | 0 | 1060.85 | 942.641 | 793.003 | -32.7438 | 0 | 0 | 1.4446
Study\METHANE_TEST\PV_17 | LEAK_166 | Category 5/D | 759.769 | METHANE | METHANE | 109.45 | 14.5076 | 0 | 914.816 | 1093.12 | 793.003 | -32.7438 | 0 | 0 | 1.3415
Study\METHANE_TEST\PV_17 | LEAK_167 | Category 5/D | 118.851 | METHANE | METHANE | 109.45 | 14.5076 | 0 | 22.386 | 3600 | 793.003 | -32.7438 | 0 | 0 | 0.20984
Study\METHANE_TEST\PV_17 | LEAK_168 | Category 5/D | 404.015 | METHANE | METHANE | 109.45 | 14.5076 | 0 | 258.682 | 3600 | 793.003 | -32.7438 | 0 | 0 | 0.71333
Study\METHANE_TEST\PV_17 | LEAK_169 | Category 5/D | 254.061 | METHANE | METHANE | 109.45 | 14.5076 | 0 | 102.293 | 3600 | 793.003 | -32.7438 | 0 | 0 | 0.44857
Study\METHANE_TEST\PV_17 | LEAK_170 | Category 5/D | 271.718 | METHANE | METHANE | 109.45 | 14.5076 | 0 | 117.005 | 3600 | 793.003 | -32.7438 | 0 | 0 | 0.47975
Study\METHANE_TEST\PV_18 | LEAK_171 | Category 5/D | 936.764 | METHANE | METHANE | 153.996 | 15.4923 | 0 | 1391.83 | 718.477 | 845.305 | 0.87135 | 0 | 0 | 1.7122
Study\METHANE_TEST\PV_18 | LEAK_172 | Category 5/D | 643.766 | METHANE | METHANE | 153.996 | 15.4923 | 0 | 657.33 | 1521.31 | 845.305 | 0.87135 | 0 | 0 | 1.1766
Study\METHANE_TEST\PV_18 | LEAK_173 | Category 5/D | 855.974 | METHANE | METHANE | 153.996 | 15.4923 | 0 | 1162.11 | 860.503 | 845.305 | 0.87135 | 0 | 0 | 1.5645
Study\METHANE_TEST\PV_18 | LEAK_174 | Category 5/D | 860.239 | METHANE | METHANE | 153.996 | 15.4923 | 0 | 1173.72 | 851.989 | 845.305 | 0.87135 | 0 | 0 | 1.5723
Study\METHANE_TEST\PV_18 | LEAK_175 | Category 5/D | 492.398 | METHANE | METHANE | 153.996 | 15.4923 | 0 | 384.555 | 2600.41 | 845.305 | 0.87135 | 0 | 0 | 0.89997
Study\METHANE_TEST\PV_18 | LEAK_176 | Category 5/D | 122.521 | METHANE | METHANE | 153.996 | 15.4923 | 0 | 23.8093 | 3600 | 845.305 | 0.87135 | 0 | 0 | 0.22393
Study\METHANE_TEST\PV_18 | LEAK_177 | Category 5/D | 888.759 | METHANE | METHANE | 153.996 | 15.4923 | 0 | 1252.84 | 798.187 | 845.305 | 0.87135 | 0 | 0 | 1.6244
Study\METHANE_TEST\PV_18 | LEAK_178 | Category 5/D | 804.473 | METHANE | METHANE | 153.996 | 15.4923 | 0 | 1026.48 | 974.205 | 845.305 | 0.87135 | 0 | 0 | 1.4704
Study\METHANE_TEST\PV_18 | LEAK_179 | Category 5/D | 444.933 | METHANE | METHANE | 153.996 | 15.4923 | 0 | 313.991 | 3184.81 | 845.305 | 0.87135 | 0 | 0 | 0.81322
Study\METHANE_TEST\PV_18 | LEAK_180 | Category 5/D | 380.258 | METHANE | METHANE | 153.996 | 15.4923 | 0 | 229.342 | 3600 | 845.305 | 0.87135 | 0 | 0 | 0.69501
Study\METHANE_TEST\PV_19 | LEAK_181 | Category 5/D | 323.275 | METHANE | METHANE | 87.8536 | 52.5398 | 0 | 605.027 | 1652.82 | 784.901 | -67.6852 | 0 | 0 | 1.0125
Study\METHANE_TEST\PV_19 | LEAK_182 | Category 5/D | 542.136 | METHANE | METHANE | 87.8536 | 52.5398 | 0 | 1701.56 | 587.696 | 784.901 | -67.6852 | 0 | 0 | 1.698
Study\METHANE_TEST\PV_19 | LEAK_183 | Category 5/D | 801.59 | METHANE | METHANE | 87.8536 | 52.5398 | 0 | 3719.94 | 268.822 | 784.901 | -67.6852 | 0 | 0 | 2.5107
Study\METHANE_TEST\PV_19 | LEAK_184 | Category 5/D | 931.631 | METHANE | METHANE | 87.8536 | 52.5398 | 0 | 5024.8 | 199.013 | 784.901 | -67.6852 | 0 | 0 | 2.918
Study\METHANE_TEST\PV_19 | LEAK_185 | Category 5/D | 870.786 | METHANE | METHANE | 87.8536 | 52.5398 | 0 | 4389.9 | 227.796 | 784.901 | -67.6852 | 0 | 0 | 2.7274
Study\METHANE_TEST\PV_19 | LEAK_186 | Category 5/D | 36.3795 | METHANE | METHANE | 87.8536 | 52.5398 | 0 | 7.662 | 3600 | 784.901 | -67.6852 | 0 | 0 | 0.11395
Study\METHANE_TEST\PV_19 | LEAK_187 | Category 5/D | 362.313 | METHANE | METHANE | 87.8536 | 52.5398 | 0 | 759.973 | 1315.84 | 784.901 | -67.6852 | 0 | 0 | 1.1348
Study\METHANE_TEST\PV_19 | LEAK_188 | Category 5/D | 393.654 | METHANE | METHANE | 87.8536 | 52.5398 | 0 | 897.139 | 1114.66 | 784.901 | -67.6852 | 0 | 0 | 1.233
Study\METHANE_TEST\PV_19 | LEAK_189 | Category 5/D | 51.4399 | METHANE | METHANE | 87.8536 | 52.5398 | 0 | 15.319 | 3600 | 784.901 | -67.6852 | 0 | 0 | 0.16112
Study\METHANE_TEST\PV_19 | LEAK_190 | Category 5/D | 931.539 | METHANE | METHANE | 87.8536 | 52.5398 | 0 | 5023.81 | 199.052 | 784.901 | -67.6852 | 0 | 0 | 2.9177
Study\METHANE_TEST\PV_20 | LEAK_191 | Category 5/D | 729.532 | METHANE | METHANE | 87.2336 | 24.0307 | 0 | 1419.21 | 704.617 | 779.814 | -57.1831 | 0 | 0 | 1.5958
Study\METHANE_TEST\PV_20 | LEAK_192 | Category 5/D | 584.632 | METHANE | METHANE | 87.2336 | 24.0307 | 0 | 911.43 | 1097.18 | 779.814 | -57.1831 | 0 | 0 | 1.2788
Study\METHANE_TEST\PV_20 | LEAK_193 | Category 5/D | 212.228 | METHANE | METHANE | 87.2336 | 24.0307 | 0 | 120.106 | 3600 | 779.814 | -57.1831 | 0 | 0 | 0.46422
Study\METHANE_TEST\PV_20 | LEAK_194 | Category 5/D | 976.531 | METHANE | METHANE | 87.2336 | 24.0307 | 0 | 2542.91 | 393.251 | 779.814 | -57.1831 | 0 | 0 | 2.136
Study\METHANE_TEST\PV_20 | LEAK_195 | Category 5/D | 97.4336 | METHANE | METHANE | 87.2336 | 24.0307 | 0 | 25.3149 | 3600 | 779.814 | -57.1831 | 0 | 0 | 0.21312
Study\METHANE_TEST\PV_20 | LEAK_196 | Category 5/D | 706.47 | METHANE | METHANE | 87.2336 | 24.0307 | 0 | 1330.9 | 751.37 | 779.814 | -57.1831 | 0 | 0 | 1.5453
Study\METHANE_TEST\PV_20 | LEAK_197 | Category 5/D | 646.934 | METHANE | METHANE | 87.2336 | 24.0307 | 0 | 1116.04 | 896.028 | 779.814 | -57.1831 | 0 | 0 | 1.4151
Study\METHANE_TEST\PV_20 | LEAK_198 | Category 5/D | 739.64 | METHANE | METHANE | 87.2336 | 24.0307 | 0 | 1458.81 | 685.488 | 779.814 | -57.1831 | 0 | 0 | 1.6179
Study\METHANE_TEST\PV_20 | LEAK_199 | Category 5/D | 804.244 | METHANE | METHANE | 87.2336 | 24.0307 | 0 | 1724.78 | 579.784 | 779.814 | -57.1831 | 0 | 0 | 1.7592
Study\METHANE_TEST\PV_20 | LEAK_200 | Category 5/D | 245.213 | METHANE | METHANE | 87.2336 | 24.0307 | 0 | 160.341 | 3600 | 779.814 | -57.1831 | 0 | 0 | 0.53637
Study\METHANE_TEST\PV_21 | LEAK_201 | Category 5/D | 834.728 | METHANE | METHANE | -38.477 | 65.9523 | 0 | 7463.86 | 133.979 | 534.907 | -161.484 | 0.015127 | 0.46725 | 3.1107
Study\METHANE_TEST\PV_21 | LEAK_202 | Category 5/D | 524.996 | METHANE | METHANE | -38.477 | 65.9523 | 0 | 2952.47 | 338.699 | 534.907 | -161.484 | 0.015127 | 0.46725 | 1.9565
Study\METHANE_TEST\PV_21 | LEAK_203 | Category 5/D | 272.116 | METHANE | METHANE | -38.477 | 65.9523 | 0 | 793.201 | 1260.71 | 534.907 | -161.484 | 0.015127 | 0.46725 | 1.0141
Study\METHANE_TEST\PV_21 | LEAK_204 | Category 5/D | 831.641 | METHANE | METHANE | -38.477 | 65.9523 | 0 | 7408.76 | 134.975 | 534.907 | -161.484 | 0.015127 | 0.46725 | 3.0992
Study\METHANE_TEST\PV_21 | LEAK_205 | Category 5/D | 93.4698 | METHANE | METHANE | -38.477 | 65.9523 | 0 | 93.5873 | 3600 | 534.907 | -161.484 | 0.015127 | 0.46725 | 0.34833
Study\METHANE_TEST\PV_21 | LEAK_206 | Category 5/D | 980.72 | METHANE | METHANE | -38.477 | 65.9523 | 0 | 10303 | 97.059 | 534.907 | -161.484 | 0.015127 | 0.46725 | 3.6548
Study\METHANE_TEST\PV_21 | LEAK_207 | Category 5/D | 493.005 | METHANE | METHANE | -38.477 | 65.9523 | 0 | 2603.61 | 384.082 | 534.907 | -161.484 | 0.015127 | 0.46725 | 1.8372
Study\METHANE_TEST\PV_21 | LEAK_208 | Category 5/D | 2.0871 | METHANE | METHANE | -38.477 | 65.9523 | 0 | 0.046661 | 3600 | 534.907 | -161.484 | 0.015127 | 0.46725 | 0.0077778
Study\METHANE_TEST\PV_21 | LEAK_209 | Category 5/D | 273.193 | METHANE | METHANE | -38.477 | 65.9523 | 0 | 799.492 | 1250.79 | 534.907 | -161.484 | 0.015127 | 0.46725 | 1.0181
Study\METHANE_TEST\PV_21 | LEAK_210 | Category 5/D | 347.429 | METHANE | METHANE | -38.477 | 65.9523 | 0 | 1293.02 | 773.382 | 534.907 | -161.484 | 0.015127 | 0.46725 | 1.2947
Study\METHANE_TEST\PV_22 | LEAK_211 | Category 5/D | 900.328 | METHANE | METHANE | 5.546 | 68.6335 | 0 | 7488.15 | 133.544 | 644.118 | -131.705 | 0 | 0 | 3.2442
Study\METHANE_TEST\PV_22 | LEAK_212 | Category 5/D | 729.193 | METHANE | METHANE | 5.546 | 68.6335 | 0 | 4911.99 | 203.583 | 644.118 | -131.705 | 0 | 0 | 2.6276
Study\METHANE_TEST\PV_22 | LEAK_213 | Category 5/D | 39.4099 | METHANE | METHANE | 5.546 | 68.6335 | 0 | 14.3478 | 3600 | 644.118 | -131.705 | 0 | 0 | 0.14201
Study\METHANE_TEST\PV_22 | LEAK_214 | Category 5/D | 326.885 | METHANE | METHANE | 5.546 | 68.6335 | 0 | 987.107 | 1013.06 | 644.118 | -131.705 | 0 | 0 | 1.1779
Study\METHANE_TEST\PV_22 | LEAK_215 | Category 5/D | 878.752 | METHANE | METHANE | 5.546 | 68.6335 | 0 | 7133.55 | 140.183 | 644.118 | -131.705 | 0 | 0 | 3.1665
Study\METHANE_TEST\PV_22 | LEAK_216 | Category 5/D | 907.536 | METHANE | METHANE | 5.546 | 68.6335 | 0 | 7608.52 | 131.432 | 644.118 | -131.705 | 0 | 0 | 3.2702
Study\METHANE_TEST\PV_22 | LEAK_217 | Category 5/D | 2.1151 | METHANE | METHANE | 5.546 | 68.6335 | 0 | 0.041327 | 3600 | 644.118 | -131.705 | 0 | 0 | 0.0076215
Study\METHANE_TEST\PV_22 | LEAK_218 | Category 5/D | 945.327 | METHANE | METHANE | 5.546 | 68.6335 | 0 | 8255.39 | 121.133 | 644.118 | -131.705 | 0 | 0 | 3.4064
Study\METHANE_TEST\PV_22 | LEAK_219 | Category 5/D | 119.491 | METHANE | METHANE | 5.546 | 68.6335 | 0 | 131.899 | 3600 | 644.118 | -131.705 | 0 | 0 | 0.43057
Study\METHANE_TEST\PV_22 | LEAK_220 | Category 5/D | 217.873 | METHANE | METHANE | 5.546 | 68.6335 | 0 | 438.511 | 2280.44 | 644.118 | -131.705 | 0 | 0 | 0.78508
Study\METHANE_TEST\PV_23 | LEAK_221 | Category 5/D | 721.425 | METHANE | METHANE | 63.0352 | 19.5414 | 0 | 1181.4 | 846.453 | 745.574 | -71.4417 | 0 | 0 | 1.4381
Study\METHANE_TEST\PV_23 | LEAK_222 | Category 5/D | 146.241 | METHANE | METHANE | 63.0352 | 19.5414 | 0 | 48.546 | 3600 | 745.574 | -71.4417 | 0 | 0 | 0.29153
Study\METHANE_TEST\PV_23 | LEAK_223 | Category 5/D | 787.331 | METHANE | METHANE | 63.0352 | 19.5414 | 0 | 1407.11 | 710.674 | 745.574 | -71.4417 | 0 | 0 | 1.5695
Study\METHANE_TEST\PV_23 | LEAK_224 | Category 5/D | 581.282 | METHANE | METHANE | 63.0352 | 19.5414 | 0 | 766.99 | 1303.8 | 745.574 | -71.4417 | 0 | 0 | 1.1588
Study\METHANE_TEST\PV_23 | LEAK_225 | Category 5/D | 369.84 | METHANE | METHANE | 63.0352 | 19.5414 | 0 | 310.487 | 3220.75 | 745.574 | -71.4417 | 0 | 0 | 0.73727
Study\METHANE_TEST\PV_23 | LEAK_226 | Category 5/D | 834.136 | METHANE | METHANE | 63.0352 | 19.5414 | 0 | 1579.39 | 633.157 | 745.574 | -71.4417 | 0 | 0 | 1.6628
Study\METHANE_TEST\PV_23 | LEAK_227 | Category 5/D | 517.44 | METHANE | METHANE | 63.0352 | 19.5414 | 0 | 607.764 | 1645.38 | 745.574 | -71.4417 | 0 | 0 | 1.0315
Study\METHANE_TEST\PV_23 | LEAK_228 | Category 5/D | 14.7795 | METHANE | METHANE | 63.0352 | 19.5414 | 0 | 0.49583 | 3600 | 745.574 | -71.4417 | 0 | 0 | 0.029463
Study\METHANE_TEST\PV_23 | LEAK_229 | Category 5/D | 994.939 | METHANE | METHANE | 63.0352 | 19.5414 | 0 | 2247.03 | 445.033 | 745.574 | -71.4417 | 0 | 0 | 1.9834
Study\METHANE_TEST\PV_23 | LEAK_230 | Category 5/D | 816.808 | METHANE | METHANE | 63.0352 | 19.5414 | 0 | 1514.45 | 660.305 | 745.574 | -71.4417 | 0 | 0 | 1.6283
Study\METHANE_TEST\PV_24 | LEAK_231 | Category 5/D | 741.856 | METHANE | METHANE | 110.895 | 7.5057 | 0 | 472.207 | 2117.71 | 760.535 | -17.2021 | 0 | 0 | 1.0158
Study\METHANE_TEST\PV_24 | LEAK_232 | Category 5/D | 941.737 | METHANE | METHANE | 110.895 | 7.5057 | 0 | 760.945 | 1314.16 | 760.535 | -17.2021 | 0 | 0 | 1.2895
Study\METHANE_TEST\PV_24 | LEAK_233 | Category 5/D | 595.028 | METHANE | METHANE | 110.895 | 7.5057 | 0 | 303.787 | 3291.78 | 760.535 | -17.2021 | 0 | 0 | 0.81475
Study\METHANE_TEST\PV_24 | LEAK_234 | Category 5/D | 96.6873 | METHANE | METHANE | 110.895 | 7.5057 | 0 | 8.0211 | 3600 | 760.535 | -17.2021 | 0 | 0 | 0.13239
Study\METHANE_TEST\PV_24 | LEAK_235 | Category 5/D | 921.556 | METHANE | METHANE | 110.895 | 7.5057 | 0 | 728.682 | 1372.34 | 760.535 | -17.2021 | 0 | 0 | 1.2618
Study\METHANE_TEST\PV_24 | LEAK_236 | Category 5/D | 690.787 | METHANE | METHANE | 110.895 | 7.5057 | 0 | 409.433 | 2442.4 | 760.535 | -17.2021 | 0 | 0 | 0.94587
Study\METHANE_TEST\PV_24 | LEAK_237 | Category 5/D | 626.664 | METHANE | METHANE | 110.895 | 7.5057 | 0 | 336.948 | 2967.82 | 760.535 | -17.2021 | 0 | 0 | 0.85807
Study\METHANE_TEST\PV_24 | LEAK_238 | Category 5/D | 296.966 | METHANE | METHANE | 110.895 | 7.5057 | 0 | 75.667 | 3600 | 760.535 | -17.2021 | 0 | 0 | 0.40663
Study\METHANE_TEST\PV_24 | LEAK_239 | Category 5/D | 169.014 | METHANE | METHANE | 110.895 | 7.5057 | 0 | 24.5096 | 3600 | 760.535 | -17.2021 | 0 | 0 | 0.23142
Study\METHANE_TEST\PV_24 | LEAK_240 | Category 5/D | 989.462 | METHANE | METHANE | 110.895 | 7.5057 | 0 | 840.025 | 1190.44 | 760.535 | -17.2021 | 0 | 0 | 1.3548
Study\METHANE_TEST\PV_25 | LEAK_241 | Category 5/D | 105.139 | METHANE | METHANE | 10.643 | 33.9219 | 0 | 48.0812 | 3600 | 675.261 | -114.988 | 0 | 0 | 0.26909
Study\METHANE_TEST\PV_25 | LEAK_242 | Category 5/D | 603.434 | METHANE | METHANE | 10.643 | 33.9219 | 0 | 1583.82 | 631.383 | 675.261 | -114.988 | 0 | 0 | 1.5444
Study\METHANE_TEST\PV_25 | LEAK_243 | Category 5/D | 594.968 | METHANE | METHANE | 10.643 | 33.9219 | 0 | 1539.69 | 649.48 | 675.261 | -114.988 | 0 | 0 | 1.5228
Study\METHANE_TEST\PV_25 | LEAK_244 | Category 5/D | 281.23 | METHANE | METHANE | 10.643 | 33.9219 | 0 | 344.009 | 2906.9 | 675.261 | -114.988 | 0 | 0 | 0.71977
Study\METHANE_TEST\PV_25 | LEAK_245 | Category 5/D | 224.964 | METHANE | METHANE | 10.643 | 33.9219 | 0 | 220.127 | 3600 | 675.261 | -114.988 | 0 | 0 | 0.57577
Study\METHANE_TEST\PV_25 | LEAK_246 | Category 5/D | 445.828 | METHANE | METHANE | 10.643 | 33.9219 | 0 | 864.534 | 1156.69 | 675.261 | -114.988 | 0 | 0 | 1.141
Study\METHANE_TEST\PV_25 | LEAK_247 | Category 5/D | 336.06 | METHANE | METHANE | 10.643 | 33.9219 | 0 | 491.227 | 2035.72 | 675.261 | -114.988 | 0 | 0 | 0.86011
Study\METHANE_TEST\PV_25 | LEAK_248 | Category 5/D | 455.52 | METHANE | METHANE | 10.643 | 33.9219 | 0 | 902.533 | 1107.99 | 675.261 | -114.988 | 0 | 0 | 1.1659
Study\METHANE_TEST\PV_25 | LEAK_249 | Category 5/D | 656.233 | METHANE | METHANE | 10.643 | 33.9219 | 0 | 1873.11 | 533.87 | 675.261 | -114.988 | 0 | 0 | 1.6796
Study\METHANE_TEST\PV_25 | LEAK_250 | Category 5/D | 115.23 | METHANE | METHANE | 10.643 | 33.9219 | 0 | 57.7532 | 3600 | 675.261 | -114.988 | 0 | 0 | 0.29492
Study\METHANE_TEST\PV_26 | LEAK_251 | Category 5/D | 535.404 | METHANE | METHANE | 51.9276 | 60.3625 | 0 | 2049.88 | 487.834 | 730.707 | -95.8567 | 0 | 0 | 1.7914
Study\METHANE_TEST\PV_26 | LEAK_252 | Category 5/D | 90.9289 | METHANE | METHANE | 51.9276 | 60.3625 | 0 | 59.1248 | 3600 | 730.707 | -95.8567 | 0 | 0 | 0.30424
Study\METHANE_TEST\PV_26 | LEAK_253 | Category 5/D | 539.201 | METHANE | METHANE | 51.9276 | 60.3625 | 0 | 2079.06 | 480.988 | 730.707 | -95.8567 | 0 | 0 | 1.8041
Study\METHANE_TEST\PV_26 | LEAK_254 | Category 5/D | 764.686 | METHANE | METHANE | 51.9276 | 60.3625 | 0 | 4181.49 | 239.149 | 730.707 | -95.8567 | 0 | 0 | 2.5586
Study\METHANE_TEST\PV_26 | LEAK_255 | Category 5/D | 37.7205 | METHANE | METHANE | 51.9276 | 60.3625 | 0 | 10.1746 | 3600 | 730.707 | -95.8567 | 0 | 0 | 0.12621
Study\METHANE_TEST\PV_26 | LEAK_256 | Category 5/D | 550.301 | METHANE | METHANE | 51.9276 | 60.3625 | 0 | 2165.54 | 461.778 | 730.707 | -95.8567 | 0 | 0 | 1.8413
Study\METHANE_TEST\PV_26 | LEAK_257 | Category 5/D | 423.476 | METHANE | METHANE | 51.9276 | 60.3625 | 0 | 1282.4 | 779.789 | 730.707 | -95.8567 | 0 | 0 | 1.4169
Study\METHANE_TEST\PV_26 | LEAK_258 | Category 5/D | 896.896 | METHANE | METHANE | 51.9276 | 60.3625 | 0 | 5752.41 | 173.84 | 730.707 | -95.8567 | 0 | 0 | 3.0009
Study\METHANE_TEST\PV_26 | LEAK_259 | Category 5/D | 752.669 | METHANE | METHANE | 51.9276 | 60.3625 | 0 | 4051.11 | 246.846 | 730.707 | -95.8567 | 0 | 0 | 2.5183
Study\METHANE_TEST\PV_26 | LEAK_260 | Category 5/D | 400.178 | METHANE | METHANE | 51.9276 | 60.3625 | 0 | 1145.17 | 873.231 | 730.707 | -95.8567 | 0 | 0 | 1.339
Study\METHANE_TEST\PV_27 | LEAK_261 | Category 5/D | 387.227 | METHANE | METHANE | 25.4026 | 50.3699 | 0 | 945.034 | 1058.16 | 691.964 | -111.326 | 0 | 0 | 1.1925
Study\METHANE_TEST\PV_27 | LEAK_262 | Category 5/D | 814.275 | METHANE | METHANE | 25.4026 | 50.3699 | 0 | 4178.86 | 239.3 | 691.964 | -111.326 | 0 | 0 | 2.5077
Study\METHANE_TEST\PV_27 | LEAK_263 | Category 5/D | 924.707 | METHANE | METHANE | 25.4026 | 50.3699 | 0 | 5389.2 | 185.556 | 691.964 | -111.326 | 0 | 0 | 2.8478
Study\METHANE_TEST\PV_27 | LEAK_264 | Category 5/D | 901.042 | METHANE | METHANE | 25.4026 | 50.3699 | 0 | 5116.88 | 195.432 | 691.964 | -111.326 | 0 | 0 | 2.7749
Study\METHANE_TEST\PV_27 | LEAK_265 | Category 5/D | 288.234 | METHANE | METHANE | 25.4026 | 50.3699 | 0 | 523.606 | 1909.83 | 691.964 | -111.326 | 0 | 0 | 0.88766
Study\METHANE_TEST\PV_27 | LEAK_266 | Category 5/D | 233.123 | METHANE | METHANE | 25.4026 | 50.3699 | 0 | 342.521 | 2919.53 | 691.964 | -111.326 | 0 | 0 | 0.71794
Study\METHANE_TEST\PV_27 | LEAK_267 | Category 5/D | 148.729 | METHANE | METHANE | 25.4026 | 50.3699 | 0 | 139.413 | 3600 | 691.964 | -111.326 | 0 | 0 | 0.45803
Study\METHANE_TEST\PV_27 | LEAK_268 | Category 5/D | 646.457 | METHANE | METHANE | 25.4026 | 50.3699 | 0 | 2633.88 | 379.669 | 691.964 | -111.326 | 0 | 0 | 1.9909
Study\METHANE_TEST\PV_27 | LEAK_269 | Category 5/D | 69.9452 | METHANE | METHANE | 25.4026 | 50.3699 | 0 | 30.8341 | 3600 | 691.964 | -111.326 | 0 | 0 | 0.21541
Study\METHANE_TEST\PV_27 | LEAK_270 | Category 5/D | 568.558 | METHANE | METHANE | 25.4026 | 50.3699 | 0 | 2037.35 | 490.834 | 691.964 | -111.326 | 0 | 0 | 1.751
Study\METHANE_TEST\PV_28 | LEAK_271 | Category 5/D | 564.637 | METHANE | METHANE | 47.9653 | 69.1102 | 0 | 2645.48 | 378.004 | 721.269 | -101.2 | 0 | 0 | 2.0164
Study\METHANE_TEST\PV_28 | LEAK_272 | Category 5/D | 955.658 | METHANE | METHANE | 47.9653 | 69.1102 | 0 | 7578.27 | 131.956 | 721.269 | -101.2 | 0 | 0 | 3.4128
Study\METHANE_TEST\PV_28 | LEAK_273 | Category 5/D | 351.274 | METHANE | METHANE | 47.9653 | 69.1102 | 0 | 1023.9 | 976.657 | 721.269 | -101.2 | 0 | 0 | 1.2545
Study\METHANE_TEST\PV_28 | LEAK_274 | Category 5/D | 849.798 | METHANE | METHANE | 47.9653 | 69.1102 | 0 | 5992.34 | 166.88 | 721.269 | -101.2 | 0 | 0 | 3.0347
Study\METHANE_TEST\PV_28 | LEAK_275 | Category 5/D | 761.205 | METHANE | METHANE | 47.9653 | 69.1102 | 0 | 4808.04 | 207.985 | 721.269 | -101.2 | 0 | 0 | 2.7184
Study\METHANE_TEST\PV_28 | LEAK_276 | Category 5/D | 249.095 | METHANE | METHANE | 47.9653 | 69.1102 | 0 | 514.866 | 1942.25 | 721.269 | -101.2 | 0 | 0 | 0.88955
Study\METHANE_TEST\PV_28 | LEAK_277 | Category 5/D | 525.314 | METHANE | METHANE | 47.9653 | 69.1102 | 0 | 2289.83 | 436.713 | 721.269 | -101.2 | 0 | 0 | 1.876
Study\METHANE_TEST\PV_28 | LEAK_278 | Category 5/D | 200.196 | METHANE | METHANE | 47.9653 | 69.1102 | 0 | 332.565 | 3006.93 | 721.269 | -101.2 | 0 | 0 | 0.71493
Study\METHANE_TEST\PV_28 | LEAK_279 | Category 5/D | 877.082 | METHANE | METHANE | 47.9653 | 69.1102 | 0 | 6383.29 | 156.659 | 721.269 | -101.2 | 0 | 0 | 3.1322
Study\METHANE_TEST\PV_28 | LEAK_280 | Category 5/D | 80.6798 | METHANE | METHANE | 47.9653 | 69.1102 | 0 | 54.0125 | 3600 | 721.269 | -101.2 | 0 | 0 | 0.28812
Study\METHANE_TEST\PV_29 | LEAK_281 | Category 5/D | 223.778 | METHANE | METHANE | -10.046 | 10.4925 | 0 | 72.0985 | 3600 | 633.202 | -111.209 | 0 | 0 | 0.34446
Study\METHANE_TEST\PV_29 | LEAK_282 | Category 5/D | 107.542 | METHANE | METHANE | -10.046 | 10.4925 | 0 | 16.6513 | 3600 | 633.202 | -111.209 | 0 | 0 | 0.16554
Study\METHANE_TEST\PV_29 | LEAK_283 | Category 5/D | 504.198 | METHANE | METHANE | -10.046 | 10.4925 | 0 | 366.011 | 2732.16 | 633.202 | -111.209 | 0 | 0 | 0.77611
Study\METHANE_TEST\PV_29 | LEAK_284 | Category 5/D | 828.546 | METHANE | METHANE | -10.046 | 10.4925 | 0 | 988.384 | 1011.75 | 633.202 | -111.209 | 0 | 0 | 1.2754
Study\METHANE_TEST\PV_29 | LEAK_285 | Category 5/D | 647.234 | METHANE | METHANE | -10.046 | 10.4925 | 0 | 603.137 | 1658 | 633.202 | -111.209 | 0 | 0 | 0.99629
Study\METHANE_TEST\PV_29 | LEAK_286 | Category 5/D | 467.212 | METHANE | METHANE | -10.046 | 10.4925 | 0 | 314.283 | 3181.85 | 633.202 | -111.209 | 0 | 0 | 0.71918
Study\METHANE_TEST\PV_29 | LEAK_287 | Category 5/D | 438.428 | METHANE | METHANE | -10.046 | 10.4925 | 0 | 276.751 | 3600 | 633.202 | -111.209 | 0 | 0 | 0.67488
Study\METHANE_TEST\PV_29 | LEAK_288 | Category 5/D | 151.111 | METHANE | METHANE | -10.046 | 10.4925 | 0 | 32.8765 | 3600 | 633.202 | -111.209 | 0 | 0 | 0.23261
Study\METHANE_TEST\PV_29 | LEAK_289 | Category 5/D | 772.082 | METHANE | METHANE | -10.046 | 10.4925 | 0 | 858.261 | 1165.15 | 633.202 | -111.209 | 0 | 0 | 1.1885
Study\METHANE_TEST\PV_29 | LEAK_290 | Category 5/D | 330.978 | METHANE | METHANE | -10.046 | 10.4925 | 0 | 157.722 | 3600 | 633.202 | -111.209 | 0 | 0 | 0.50948
Study\METHANE_TEST\PV_30 | LEAK_291 | Category 5/D | 800.387 | METHANE | METHANE | 54.5316 | 66.4411 | 0 | 5028.52 | 198.866 | 732.83 | -95.721 | 0 | 0 | 2.8028
Study\METHANE_TEST\PV_30 | LEAK_292 | Category 5/D | 557.963 | METHANE | METHANE | 54.5316 | 66.4411 | 0 | 2443.72 | 409.212 | 732.83 | -95.721 | 0 | 0 | 1.9539
Study\METHANE_TEST\PV_30 | LEAK_293 | Category 5/D | 486.954 | METHANE | METHANE | 54.5316 | 66.4411 | 0 | 1861.3 | 537.258 | 732.83 | -95.721 | 0 | 0 | 1.7052
Study\METHANE_TEST\PV_30 | LEAK_294 | Category 5/D | 274.01 | METHANE | METHANE | 54.5316 | 66.4411 | 0 | 589.349 | 1696.79 | 732.83 | -95.721 | 0 | 0 | 0.95952
Study\METHANE_TEST\PV_30 | LEAK_295 | Category 5/D | 324.012 | METHANE | METHANE | 54.5316 | 66.4411 | 0 | 824.066 | 1213.49 | 732.83 | -95.721 | 0 | 0 | 1.1346
Study\METHANE_TEST\PV_30 | LEAK_296 | Category 5/D | 919.707 | METHANE | METHANE | 54.5316 | 66.4411 | 0 | 6639.57 | 150.612 | 732.83 | -95.721 | 0 | 0 | 3.2206
Study\METHANE_TEST\PV_30 | LEAK_297 | Category 5/D | 423.809 | METHANE | METHANE | 54.5316 | 66.4411 | 0 | 1409.88 | 709.282 | 732.83 | -95.721 | 0 | 0 | 1.4841
Study\METHANE_TEST\PV_30 | LEAK_298 | Category 5/D | 152.799 | METHANE | METHANE | 54.5316 | 66.4411 | 0 | 183.265 | 3600 | 732.83 | -95.721 | 0 | 0 | 0.53507
Study\METHANE_TEST\PV_30 | LEAK_299 | Category 5/D | 710.366 | METHANE | METHANE | 54.5316 | 66.4411 | 0 | 3961 | 252.462 | 732.83 | -95.721 | 0 | 0 | 2.4876
Study\METHANE_TEST\PV_30 | LEAK_300 | Category 5/D | 551.822 | METHANE | METHANE | 54.5316 | 66.4411 | 0 | 2390.22 | 418.371 | 732.83 | -95.721 | 0 | 0 | 1.9324
Study\METHANE_TEST\PV_31 | LEAK_301 | Category 5/D | 111.881 | METHANE | METHANE | 45.2118 | 66.2631 | 0 | 100.061 | 3600 | 717.822 | -102.368 | 0 | 0 | 0.39172
Study\METHANE_TEST\PV_31 | LEAK_302 | Category 5/D | 882.706 | METHANE | METHANE | 45.2118 | 66.2631 | 0 | 6228.51 | 160.552 | 717.822 | -102.368 | 0 | 0 | 3.0905
Study\METHANE_TEST\PV_31 | LEAK_303 | Category 5/D | 324.52 | METHANE | METHANE | 45.2118 | 66.2631 | 0 | 841.849 | 1187.86 | 717.822 | -102.368 | 0 | 0 | 1.1362
Study\METHANE_TEST\PV_31 | LEAK_304 | Category 5/D | 400.927 | METHANE | METHANE | 45.2118 | 66.2631 | 0 | 1284.94 | 778.248 | 717.822 | -102.368 | 0 | 0 | 1.4037
Study\METHANE_TEST\PV_31 | LEAK_305 | Category 5/D | 221.909 | METHANE | METHANE | 45.2118 | 66.2631 | 0 | 393.641 | 2540.39 | 717.822 | -102.368 | 0 | 0 | 0.77695
Study\METHANE_TEST\PV_31 | LEAK_306 | Category 5/D | 786.027 | METHANE | METHANE | 45.2118 | 66.2631 | 0 | 4938.86 | 202.476 | 717.822 | -102.368 | 0 | 0 | 2.752
Study\METHANE_TEST\PV_31 | LEAK_307 | Category 5/D | 601.052 | METHANE | METHANE | 45.2118 | 66.2631 | 0 | 2887.86 | 346.278 | 717.822 | -102.368 | 0 | 0 | 2.1044
Study\METHANE_TEST\PV_31 | LEAK_308 | Category 5/D | 662.398 | METHANE | METHANE | 45.2118 | 66.2631 | 0 | 3507.44 | 285.109 | 717.822 | -102.368 | 0 | 0 | 2.3192
Study\METHANE_TEST\PV_31 | LEAK_309 | Category 5/D | 508.166 | METHANE | METHANE | 45.2118 | 66.2631 | 0 | 2064.26 | 484.436 | 717.822 | -102.368 | 0 | 0 | 1.7792
Study\METHANE_TEST\PV_31 | LEAK_310 | Category 5/D | 713.719 | METHANE | METHANE | 45.2118 | 66.2631 | 0 | 4071.99 | 245.58 | 717.822 | -102.368 | 0 | 0 | 2.4989
Study\METHANE_TEST\PV_32 | LEAK_311 | Category 5/D | 446.814 | METHANE | METHANE | 70.3578 | 98.0979 | 0 | 2266.01 | 441.304 | 749.008 | -91.989 | 0 | 0 | 1.881
Study\METHANE_TEST\PV_32 | LEAK_312 | Category 5/D | 789.798 | METHANE | METHANE | 70.3578 | 98.0979 | 0 | 7080.13 | 141.24 | 749.008 | -91.989 | 0 | 0 | 3.3249
Study\METHANE_TEST\PV_32 | LEAK_313 | Category 5/D | 325.491 | METHANE | METHANE | 70.3578 | 98.0979 | 0 | 1202.51 | 831.595 | 749.008 | -91.989 | 0 | 0 | 1.3703
Study\METHANE_TEST\PV_32 | LEAK_314 | Category 5/D | 472.965 | METHANE | METHANE | 70.3578 | 98.0979 | 0 | 2539.03 | 393.852 | 749.008 | -91.989 | 0 | 0 | 1.9911
Study\METHANE_TEST\PV_32 | LEAK_315 | Category 5/D | 481.926 | METHANE | METHANE | 70.3578 | 98.0979 | 0 | 2636.15 | 379.341 | 749.008 | -91.989 | 0 | 0 | 2.0288
Study\METHANE_TEST\PV_32 | LEAK_316 | Category 5/D | 121.596 | METHANE | METHANE | 70.3578 | 98.0979 | 0 | 167.82 | 3600 | 749.008 | -91.989 | 0 | 0 | 0.5119
Study\METHANE_TEST\PV_32 | LEAK_317 | Category 5/D | 584.147 | METHANE | METHANE | 70.3578 | 98.0979 | 0 | 3873.06 | 258.194 | 749.008 | -91.989 | 0 | 0 | 2.4592
Study\METHANE_TEST\PV_32 | LEAK_318 | Category 5/D | 769.232 | METHANE | METHANE | 70.3578 | 98.0979 | 0 | 6716.21 | 148.894 | 749.008 | -91.989 | 0 | 0 | 3.2384
Study\METHANE_TEST\PV_32 | LEAK_319 | Category 5/D | 9.2813 | METHANE | METHANE | 70.3578 | 98.0979 | 0 | 0.97774 | 3600 | 749.008 | -91.989 | 0 | 0 | 0.039073
Study\METHANE_TEST\PV_32 | LEAK_320 | Category 5/D | 569.465 | METHANE | METHANE | 70.3578 | 98.0979 | 0 | 3680.81 | 271.679 | 749.008 | -91.989 | 0 | 0 | 2.3974
Study\METHANE_TEST\PV_33 | LEAK_321 | Category 5/D | 817.674 | METHANE | METHANE | 161.335 | 77.9047 | 0 | 5112.96 | 195.581 | 880.145 | -16.5879 | 0 | 0 | 3.1109
Study\METHANE_TEST\PV_33 | LEAK_322 | Category 5/D | 150.085 | METHANE | METHANE | 161.335 | 77.9047 | 0 | 172.26 | 3600 | 880.145 | -16.5879 | 0 | 0 | 0.57101
Study\METHANE_TEST\PV_33 | LEAK_323 | Category 5/D | 363.616 | METHANE | METHANE | 161.335 | 77.9047 | 0 | 1011.11 | 989.015 | 880.145 | -16.5879 | 0 | 0 | 1.3834
Study\METHANE_TEST\PV_33 | LEAK_324 | Category 5/D | 135.787 | METHANE | METHANE | 161.335 | 77.9047 | 0 | 141.003 | 3600 | 880.145 | -16.5879 | 0 | 0 | 0.51661
Study\METHANE_TEST\PV_33 | LEAK_325 | Category 5/D | 96.8292 | METHANE | METHANE | 161.335 | 77.9047 | 0 | 71.701 | 3600 | 880.145 | -16.5879 | 0 | 0 | 0.36839
Study\METHANE_TEST\PV_33 | LEAK_326 | Category 5/D | 271.452 | METHANE | METHANE | 161.335 | 77.9047 | 0 | 563.505 | 1774.61 | 880.145 | -16.5879 | 0 | 0 | 1.0328
Study\METHANE_TEST\PV_33 | LEAK_327 | Category 5/D | 314.994 | METHANE | METHANE | 161.335 | 77.9047 | 0 | 758.78 | 1317.9 | 880.145 | -16.5879 | 0 | 0 | 1.1984
Study\METHANE_TEST\PV_33 | LEAK_328 | Category 5/D | 250.523 | METHANE | METHANE | 161.335 | 77.9047 | 0 | 479.961 | 2083.5 | 880.145 | -16.5879 | 0 | 0 | 0.95313
Study\METHANE_TEST\PV_33 | LEAK_329 | Category 5/D | 702.227 | METHANE | METHANE | 161.335 | 77.9047 | 0 | 3771.09 | 265.175 | 880.145 | -16.5879 | 0 | 0 | 2.6717
Study\METHANE_TEST\PV_33 | LEAK_330 | Category 5/D | 757.877 | METHANE | METHANE | 161.335 | 77.9047 | 0 | 4392.48 | 227.662 | 880.145 | -16.5879 | 0 | 0 | 2.8834
Study\METHANE_TEST\PV_34 | LEAK_331 | Category 5/D | 492.055 | METHANE | METHANE | 3.5072 | 11.2015 | 0 | 360.385 | 2774.81 | 653.59 | -103.282 | 0 | 0 | 0.77693
Study\METHANE_TEST\PV_34 | LEAK_332 | Category 5/D | 822.092 | METHANE | METHANE | 3.5072 | 11.2015 | 0 | 1005.96 | 994.075 | 653.59 | -103.282 | 0 | 0 | 1.298
Study\METHANE_TEST\PV_34 | LEAK_333 | Category 5/D | 508.756 | METHANE | METHANE | 3.5072 | 11.2015 | 0 | 385.264 | 2595.62 | 653.59 | -103.282 | 0 | 0 | 0.8033
Study\METHANE_TEST\PV_34 | LEAK_334 | Category 5/D | 942.223 | METHANE | METHANE | 3.5072 | 11.2015 | 0 | 1321.44 | 756.751 | 653.59 | -103.282 | 0 | 0 | 1.4877
Study\METHANE_TEST\PV_34 | LEAK_335 | Category 5/D | 709.432 | METHANE | METHANE | 3.5072 | 11.2015 | 0 | 749.137 | 1334.87 | 653.59 | -103.282 | 0 | 0 | 1.1202
Study\METHANE_TEST\PV_34 | LEAK_336 | Category 5/D | 698.833 | METHANE | METHANE | 3.5072 | 11.2015 | 0 | 726.918 | 1375.67 | 653.59 | -103.282 | 0 | 0 | 1.1034
Study\METHANE_TEST\PV_34 | LEAK_337 | Category 5/D | 945.958 | METHANE | METHANE | 3.5072 | 11.2015 | 0 | 1331.93 | 750.787 | 653.59 | -103.282 | 0 | 0 | 1.4936
Study\METHANE_TEST\PV_34 | LEAK_338 | Category 5/D | 884.859 | METHANE | METHANE | 3.5072 | 11.2015 | 0 | 1165.43 | 858.05 | 653.59 | -103.282 | 0 | 0 | 1.3971
Study\METHANE_TEST\PV_34 | LEAK_339 | Category 5/D | 245.625 | METHANE | METHANE | 3.5072 | 11.2015 | 0 | 89.8019 | 3600 | 653.59 | -103.282 | 0 | 0 | 0.38783
Study\METHANE_TEST\PV_34 | LEAK_340 | Category 5/D | 416.676 | METHANE | METHANE | 3.5072 | 11.2015 | 0 | 258.426 | 3600 | 653.59 | -103.282 | 0 | 0 | 0.65791
Study\METHANE_TEST\PV_35 | LEAK_341 | Category 5/D | 806.296 | METHANE | METHANE | 37.7084 | 8.8304 | 0 | 726.53 | 1376.41 | 686.958 | -75.4569 | 0 | 0 | 1.1629
Study\METHANE_TEST\PV_35 | LEAK_342 | Category 5/D | 496.705 | METHANE | METHANE | 37.7084 | 8.8304 | 0 | 275.716 | 3600 | 686.958 | -75.4569 | 0 | 0 | 0.71641
Study\METHANE_TEST\PV_35 | LEAK_343 | Category 5/D | 925.96 | METHANE | METHANE | 37.7084 | 8.8304 | 0 | 958.184 | 1043.64 | 686.958 | -75.4569 | 0 | 0 | 1.3355
Study\METHANE_TEST\PV_35 | LEAK_344 | Category 5/D | 704.069 | METHANE | METHANE | 37.7084 | 8.8304 | 0 | 553.982 | 1805.11 | 686.958 | -75.4569 | 0 | 0 | 1.0155
Study\METHANE_TEST\PV_35 | LEAK_345 | Category 5/D | 385.669 | METHANE | METHANE | 37.7084 | 8.8304 | 0 | 166.224 | 3600 | 686.958 | -75.4569 | 0 | 0 | 0.55626
Study\METHANE_TEST\PV_35 | LEAK_346 | Category 5/D | 648.609 | METHANE | METHANE | 37.7084 | 8.8304 | 0 | 470.144 | 2127.01 | 686.958 | -75.4569 | 0 | 0 | 0.93551
Study\METHANE_TEST\PV_35 | LEAK_347 | Category 5/D | 28.9955 | METHANE | METHANE | 37.7084 | 8.8304 | 0 | 0.93956 | 3600 | 686.958 | -75.4569 | 0 | 0 | 0.041821
Study\METHANE_TEST\PV_35 | LEAK_348 | Category 5/D | 233.886 | METHANE | METHANE | 37.7084 | 8.8304 | 0 | 61.1326 | 3600 | 686.958 | -75.4569 | 0 | 0 | 0.33734
Study\METHANE_TEST\PV_35 | LEAK_349 | Category 5/D | 657.445 | METHANE | METHANE | 37.7084 | 8.8304 | 0 | 483.041 | 2070.22 | 686.958 | -75.4569 | 0 | 0 | 0.94825
Study\METHANE_TEST\PV_35 | LEAK_350 | Category 5/D | 67.2635 | METHANE | METHANE | 37.7084 | 8.8304 | 0 | 5.0562 | 3600 | 686.958 | -75.4569 | 0 | 0 | 0.097016
Study\METHANE_TEST\PV_36 | LEAK_351 | Category 5/D | 452.459 | METHANE | METHANE | -20.7913 | 43.1956 | 0 | 1248.21 | 801.149 | 613.606 | -140.398 | 0 | 0 | 1.3126
Study\METHANE_TEST\PV_36 | LEAK_352 | Category 5/D | 559.26 | METHANE | METHANE | -20.7913 | 43.1956 | 0 | 1907.02 | 524.377 | 613.606 | -140.398 | 0 | 0 | 1.6224
Study\METHANE_TEST\PV_36 | LEAK_353 | Category 5/D | 944.62 | METHANE | METHANE | -20.7913 | 43.1956 | 0 | 5440.55 | 183.805 | 613.606 | -140.398 | 0 | 0 | 2.7404
Study\METHANE_TEST\PV_36 | LEAK_354 | Category 5/D | 844.688 | METHANE | METHANE | -20.7913 | 43.1956 | 0 | 4350.32 | 229.868 | 613.606 | -140.398 | 0 | 0 | 2.4505
Study\METHANE_TEST\PV_36 | LEAK_355 | Category 5/D | 170.49 | METHANE | METHANE | -20.7913 | 43.1956 | 0 | 177.225 | 3600 | 613.606 | -140.398 | 0 | 0 | 0.4946
Study\METHANE_TEST\PV_36 | LEAK_356 | Category 5/D | 253.296 | METHANE | METHANE | -20.7913 | 43.1956 | 0 | 391.186 | 2556.33 | 613.606 | -140.398 | 0 | 0 | 0.73483
Study\METHANE_TEST\PV_36 | LEAK_357 | Category 5/D | 441.257 | METHANE | METHANE | -20.7913 | 43.1956 | 0 | 1187.17 | 842.341 | 613.606 | -140.398 | 0 | 0 | 1.2801
Study\METHANE_TEST\PV_36 | LEAK_358 | Category 5/D | 415.429 | METHANE | METHANE | -20.7913 | 43.1956 | 0 | 1052.26 | 950.336 | 613.606 | -140.398 | 0 | 0 | 1.2052
Study\METHANE_TEST\PV_36 | LEAK_359 | Category 5/D | 908.679 | METHANE | METHANE | -20.7913 | 43.1956 | 0 | 5034.42 | 198.633 | 613.606 | -140.398 | 0 | 0 | 2.6361
Study\METHANE_TEST\PV_36 | LEAK_360 | Category 5/D | 497.567 | METHANE | METHANE | -20.7913 | 43.1956 | 0 | 1509.5 | 662.473 | 613.606 | -140.398 | 0 | 0 | 1.4435
Study\METHANE_TEST\PV_37 | LEAK_361 | Category 5/D | 767.846 | METHANE | METHANE | 80.3981 | 75.91 | 0 | 5029.13 | 198.842 | 770.266 | -79.249 | 0 | 0 | 2.8611
Study\METHANE_TEST\PV_37 | LEAK_362 | Category 5/D | 594.893 | METHANE | METHANE | 80.3981 | 75.91 | 0 | 3018.71 | 331.267 | 770.266 | -79.249 | 0 | 0 | 2.2166
Study\METHANE_TEST\PV_37 | LEAK_363 | Category 5/D | 458.806 | METHANE | METHANE | 80.3981 | 75.91 | 0 | 1795.57 | 556.926 | 770.266 | -79.249 | 0 | 0 | 1.7096
Study\METHANE_TEST\PV_37 | LEAK_364 | Category 5/D | 49.4023 | METHANE | METHANE | 80.3981 | 75.91 | 0 | 20.818 | 3600 | 770.266 | -79.249 | 0 | 0 | 0.18408
Study\METHANE_TEST\PV_37 | LEAK_365 | Category 5/D | 41.4964 | METHANE | METHANE | 80.3981 | 75.91 | 0 | 14.6881 | 3600 | 770.266 | -79.249 | 0 | 0 | 0.15462
Study\METHANE_TEST\PV_37 | LEAK_366 | Category 5/D | 245.701 | METHANE | METHANE | 80.3981 | 75.91 | 0 | 514.94 | 1941.97 | 770.266 | -79.249 | 0 | 0 | 0.91551
Study\METHANE_TEST\PV_37 | LEAK_367 | Category 5/D | 784.354 | METHANE | METHANE | 80.3981 | 75.91 | 0 | 5247.7 | 190.56 | 770.266 | -79.249 | 0 | 0 | 2.9226
Study\METHANE_TEST\PV_37 | LEAK_368 | Category 5/D | 36.593 | METHANE | METHANE | 80.3981 | 75.91 | 0 | 11.422 | 3600 | 770.266 | -79.249 | 0 | 0 | 0.13635
Study\METHANE_TEST\PV_37 | LEAK_369 | Category 5/D | 218.025 | METHANE | METHANE | 80.3981 | 75.91 | 0 | 405.469 | 2466.28 | 770.266 | -79.249 | 0 | 0 | 0.81239
Study\METHANE_TEST\PV_37 | LEAK_370 | Category 5/D | 443.465 | METHANE | METHANE | 80.3981 | 75.91 | 0 | 1677.5 | 596.125 | 770.266 | -79.249 | 0 | 0 | 1.6524
Study\METHANE_TEST\PV_38 | LEAK_371 | Category 5/D | 890.087 | METHANE | METHANE | 66.4621 | 21.5295 | 0 | 1964.47 | 509.044 | 751.759 | -70.4492 | 0 | 0 | 1.8515
Study\METHANE_TEST\PV_38 | LEAK_372 | Category 5/D | 168.063 | METHANE | METHANE | 66.4621 | 21.5295 | 0 | 70.0365 | 3600 | 751.759 | -70.4492 | 0 | 0 | 0.34959
Study\METHANE_TEST\PV_38 | LEAK_373 | Category 5/D | 652.258 | METHANE | METHANE | 66.4621 | 21.5295 | 0 | 1054.92 | 947.941 | 751.759 | -70.4492 | 0 | 0 | 1.3568
Study\METHANE_TEST\PV_38 | LEAK_374 | Category 5/D | 630.035 | METHANE | METHANE | 66.4621 | 21.5295 | 0 | 984.26 | 1015.99 | 751.759 | -70.4492 | 0 | 0 | 1.3105
Study\METHANE_TEST\PV_38 | LEAK_375 | Category 5/D | 477.814 | METHANE | METHANE | 66.4621 | 21.5295 | 0 | 566.105 | 1766.46 | 751.759 | -70.4492 | 0 | 0 | 0.9939
Study\METHANE_TEST\PV_38 | LEAK_376 | Category 5/D | 698.18 | METHANE | METHANE | 66.4621 | 21.5295 | 0 | 1208.69 | 827.343 | 751.759 | -70.4492 | 0 | 0 | 1.4523
Study\METHANE_TEST\PV_38 | LEAK_377 | Category 5/D | 754.001 | METHANE | METHANE | 66.4621 | 21.5295 | 0 | 1409.69 | 709.376 | 751.759 | -70.4492 | 0 | 0 | 1.5684
Study\METHANE_TEST\PV_38 | LEAK_378 | Category 5/D | 812.333 | METHANE | METHANE | 66.4621 | 21.5295 | 0 | 1636.24 | 611.156 | 751.759 | -70.4492 | 0 | 0 | 1.6897
Study\METHANE_TEST\PV_38 | LEAK_379 | Category 5/D | 603.817 | METHANE | METHANE | 66.4621 | 21.5295 | 0 | 904.045 | 1106.14 | 751.759 | -70.4492 | 0 | 0 | 1.256
Study\METHANE_TEST\PV_38 | LEAK_380 | Category 5/D | 169.949 | METHANE | METHANE | 66.4621 | 21.5295 | 0 | 71.6173 | 3600 | 751.759 | -70.4492 | 0 | 0 | 0.35351
Study\METHANE_TEST\PV_39 | LEAK_381 | Category 5/D | 98.8352 | METHANE | METHANE | 198.794 | 76.5323 | 0 | 69.7675 | 3600 | 925.104 | 14.9615 | 0 | 0 | 0.37581
Study\METHANE_TEST\PV_39 | LEAK_382 | Category 5/D | 343.929 | METHANE | METHANE | 198.794 | 76.5323 | 0 | 844.828 | 1183.67 | 925.104 | 14.9615 | 0 | 0 | 1.3077
Study\METHANE_TEST\PV_39 | LEAK_383 | Category 5/D | 350.246 | METHANE | METHANE | 198.794 | 76.5323 | 0 | 876.148 | 1141.36 | 925.104 | 14.9615 | 0 | 0 | 1.3317
Study\METHANE_TEST\PV_39 | LEAK_384 | Category 5/D | 235.916 | METHANE | METHANE | 198.794 | 76.5323 | 0 | 397.506 | 2515.69 | 925.104 | 14.9615 | 0 | 0 | 0.89703
Study\METHANE_TEST\PV_39 | LEAK_385 | Category 5/D | 893.788 | METHANE | METHANE | 198.794 | 76.5323 | 0 | 5705.56 | 175.267 | 925.104 | 14.9615 | 0 | 0 | 3.3985
Study\METHANE_TEST\PV_39 | LEAK_386 | Category 5/D | 349.108 | METHANE | METHANE | 198.794 | 76.5323 | 0 | 870.463 | 1148.81 | 925.104 | 14.9615 | 0 | 0 | 1.3274
Study\METHANE_TEST\PV_39 | LEAK_387 | Category 5/D | 79.7705 | METHANE | METHANE | 198.794 | 76.5323 | 0 | 45.448 | 3600 | 925.104 | 14.9615 | 0 | 0 | 0.30331
Study\METHANE_TEST\PV_39 | LEAK_388 | Category 5/D | 264.483 | METHANE | METHANE | 198.794 | 76.5323 | 0 | 499.604 | 2001.58 | 925.104 | 14.9615 | 0 | 0 | 1.0056
Study\METHANE_TEST\PV_39 | LEAK_389 | Category 5/D | 800.498 | METHANE | METHANE | 198.794 | 76.5323 | 0 | 4576.68 | 218.499 | 925.104 | 14.9615 | 0 | 0 | 3.0438
Study\METHANE_TEST\PV_39 | LEAK_390 | Category 5/D | 335.556 | METHANE | METHANE | 198.794 | 76.5323 | 0 | 804.194 | 1243.48 | 925.104 | 14.9615 | 0 | 0 | 1.2759
Study\METHANE_TEST\PV_40 | LEAK_391 | Category 5/D | 79.5329 | METHANE | METHANE | 120.517 | 11.9277 | 0 | 8.2019 | 3600 | 797.392 | -20.4958 | 0 | 0 | 0.12989
Study\METHANE_TEST\PV_40 | LEAK_392 | Category 5/D | 513.388 | METHANE | METHANE | 120.517 | 11.9277 | 0 | 341.753 | 2926.09 | 797.392 | -20.4958 | 0 | 0 | 0.83845
Study\METHANE_TEST\PV_40 | LEAK_393 | Category 5/D | 731.074 | METHANE | METHANE | 120.517 | 11.9277 | 0 | 693.017 | 1442.97 | 797.392 | -20.4958 | 0 | 0 | 1.194
Study\METHANE_TEST\PV_40 | LEAK_394 | Category 5/D | 558.328 | METHANE | METHANE | 120.517 | 11.9277 | 0 | 404.204 | 2474 | 797.392 | -20.4958 | 0 | 0 | 0.91185
Study\METHANE_TEST\PV_40 | LEAK_395 | Category 5/D | 790.213 | METHANE | METHANE | 120.517 | 11.9277 | 0 | 809.673 | 1235.07 | 797.392 | -20.4958 | 0 | 0 | 1.2906
Study\METHANE_TEST\PV_40 | LEAK_396 | Category 5/D | 472.55 | METHANE | METHANE | 120.517 | 11.9277 | 0 | 289.546 | 3453.69 | 797.392 | -20.4958 | 0 | 0 | 0.77176
Study\METHANE_TEST\PV_40 | LEAK_397 | Category 5/D | 283.891 | METHANE | METHANE | 120.517 | 11.9277 | 0 | 104.502 | 3600 | 797.392 | -20.4958 | 0 | 0 | 0.46364
Study\METHANE_TEST\PV_40 | LEAK_398 | Category 5/D | 366.395 | METHANE | METHANE | 120.517 | 11.9277 | 0 | 174.069 | 3600 | 797.392 | -20.4958 | 0 | 0 | 0.59839
Study\METHANE_TEST\PV_40 | LEAK_399 | Category 5/D | 442.603 | METHANE | METHANE | 120.517 | 11.9277 | 0 | 254.01 | 3600 | 797.392 | -20.4958 | 0 | 0 | 0.72285
Study\METHANE_TEST\PV_40 | LEAK_400 | Category 5/D | 259.223 | METHANE | METHANE | 120.517 | 11.9277 | 0 | 87.1305 | 3600 | 797.392 | -20.4958 | 0 | 0 | 0.42336
Study\METHANE_TEST\PV_41 | LEAK_401 | Category 5/D | 323.754 | METHANE | METHANE | 95.5292 | 12.6648 | 0 | 149.136 | 3600 | 771.688 | -40.7115 | 0 | 0 | 0.53976
Study\METHANE_TEST\PV_41 | LEAK_402 | Category 5/D | 769.345 | METHANE | METHANE | 95.5292 | 12.6648 | 0 | 842.16 | 1187.42 | 771.688 | -40.7115 | 0 | 0 | 1.2827
Study\METHANE_TEST\PV_41 | LEAK_403 | Category 5/D | 972.596 | METHANE | METHANE | 95.5292 | 12.6648 | 0 | 1345.91 | 742.989 | 771.688 | -40.7115 | 0 | 0 | 1.6215
Study\METHANE_TEST\PV_41 | LEAK_404 | Category 5/D | 411.023 | METHANE | METHANE | 95.5292 | 12.6648 | 0 | 240.373 | 3600 | 771.688 | -40.7115 | 0 | 0 | 0.68526
Study\METHANE_TEST\PV_41 | LEAK_405 | Category 5/D | 713.45 | METHANE | METHANE | 95.5292 | 12.6648 | 0 | 724.235 | 1380.77 | 771.688 | -40.7115 | 0 | 0 | 1.1895
Study\METHANE_TEST\PV_41 | LEAK_406 | Category 5/D | 299.886 | METHANE | METHANE | 95.5292 | 12.6648 | 0 | 127.957 | 3600 | 771.688 | -40.7115 | 0 | 0 | 0.49997
Study\METHANE_TEST\PV_41 | LEAK_407 | Category 5/D | 740.794 | METHANE | METHANE | 95.5292 | 12.6648 | 0 | 780.814 | 1280.71 | 771.688 | -40.7115 | 0 | 0 | 1.2351
Study\METHANE_TEST\PV_41 | LEAK_408 | Category 5/D | 201.841 | METHANE | METHANE | 95.5292 | 12.6648 | 0 | 57.966 | 3600 | 771.688 | -40.7115 | 0 | 0 | 0.33651
Study\METHANE_TEST\PV_41 | LEAK_409 | Category 5/D | 736.008 | METHANE | METHANE | 95.5292 | 12.6648 | 0 | 770.758 | 1297.42 | 771.688 | -40.7115 | 0 | 0 | 1.2271
Study\METHANE_TEST\PV_41 | LEAK_410 | Category 5/D | 568.047 | METHANE | METHANE | 95.5292 | 12.6648 | 0 | 459.115 | 2178.1 | 771.688 | -40.7115 | 0 | 0 | 0.94705
Study\METHANE_TEST\PV_42 | LEAK_411 | Category 5/D | 869.462 | METHANE | METHANE | 58.02 | 53.3385 | 0 | 4702.38 | 212.658 | 742.053 | -89.4369 | 0 | 0 | 2.742
Study\METHANE_TEST\PV_42 | LEAK_412 | Category 5/D | 719.79 | METHANE | METHANE | 58.02 | 53.3385 | 0 | 3222.76 | 310.293 | 742.053 | -89.4369 | 0 | 0 | 2.27
Study\METHANE_TEST\PV_42 | LEAK_413 | Category 5/D | 972.257 | METHANE | METHANE | 58.02 | 53.3385 | 0 | 5880.01 | 170.068 | 742.053 | -89.4369 | 0 | 0 | 3.0661
Study\METHANE_TEST\PV_42 | LEAK_414 | Category 5/D | 895.544 | METHANE | METHANE | 58.02 | 53.3385 | 0 | 4988.73 | 200.452 | 742.053 | -89.4369 | 0 | 0 | 2.8242
Study\METHANE_TEST\PV_42 | LEAK_415 | Category 5/D | 470.135 | METHANE | METHANE | 58.02 | 53.3385 | 0 | 1374.87 | 727.34 | 742.053 | -89.4369 | 0 | 0 | 1.4826
Study\METHANE_TEST\PV_42 | LEAK_416 | Category 5/D | 851.985 | METHANE | METHANE | 58.02 | 53.3385 | 0 | 4515.23 | 221.473 | 742.053 | -89.4369 | 0 | 0 | 2.6869
Study\METHANE_TEST\PV_42 | LEAK_417 | Category 5/D | 51.2714 | METHANE | METHANE | 58.02 | 53.3385 | 0 | 16.3518 | 3600 | 742.053 | -89.4369 | 0 | 0 | 0.16169
Study\METHANE_TEST\PV_42 | LEAK_418 | Category 5/D | 948.949 | METHANE | METHANE | 58.02 | 53.3385 | 0 | 5601.48 | 178.524 | 742.053 | -89.4369 | 0 | 0 | 2.9926
Study\METHANE_TEST\PV_42 | LEAK_419 | Category 5/D | 586.907 | METHANE | METHANE | 58.02 | 53.3385 | 0 | 2142.67 | 466.707 | 742.053 | -89.4369 | 0 | 0 | 1.8509
Study\METHANE_TEST\PV_42 | LEAK_420 | Category 5/D | 418.181 | METHANE | METHANE | 58.02 | 53.3385 | 0 | 1087.79 | 919.297 | 742.053 | -89.4369 | 0 | 0 | 1.3188
Study\METHANE_TEST\PV_43 | LEAK_421 | Category 5/D | 124.017 | METHANE | METHANE | 154.771 | 31.1005 | 0 | 47.7806 | 3600 | 864.946 | -9.3722 | 0 | 0 | 0.30764
Study\METHANE_TEST\PV_43 | LEAK_422 | Category 5/D | 588.57 | METHANE | METHANE | 154.771 | 31.1005 | 0 | 1076.18 | 929.208 | 864.946 | -9.3722 | 0 | 0 | 1.46
Study\METHANE_TEST\PV_43 | LEAK_423 | Category 5/D | 494.773 | METHANE | METHANE | 154.771 | 31.1005 | 0 | 760.507 | 1314.91 | 864.946 | -9.3722 | 0 | 0 | 1.2273
Study\METHANE_TEST\PV_43 | LEAK_424 | Category 5/D | 483.927 | METHANE | METHANE | 154.771 | 31.1005 | 0 | 727.529 | 1374.52 | 864.946 | -9.3722 | 0 | 0 | 1.2004
Study\METHANE_TEST\PV_43 | LEAK_425 | Category 5/D | 676.241 | METHANE | METHANE | 154.771 | 31.1005 | 0 | 1420.67 | 703.892 | 864.946 | -9.3722 | 0 | 0 | 1.6775
Study\METHANE_TEST\PV_43 | LEAK_426 | Category 5/D | 64.9313 | METHANE | METHANE | 154.771 | 31.1005 | 0 | 13.0978 | 3600 | 864.946 | -9.3722 | 0 | 0 | 0.16107
Study\METHANE_TEST\PV_43 | LEAK_427 | Category 5/D | 59.8661 | METHANE | METHANE | 154.771 | 31.1005 | 0 | 11.134 | 3600 | 864.946 | -9.3722 | 0 | 0 | 0.1485
Study\METHANE_TEST\PV_43 | LEAK_428 | Category 5/D | 474.129 | METHANE | METHANE | 154.771 | 31.1005 | 0 | 698.366 | 1431.91 | 864.946 | -9.3722 | 0 | 0 | 1.1761
Study\METHANE_TEST\PV_43 | LEAK_429 | Category 5/D | 508.934 | METHANE | METHANE | 154.771 | 31.1005 | 0 | 804.662 | 1242.76 | 864.946 | -9.3722 | 0 | 0 | 1.2625
Study\METHANE_TEST\PV_43 | LEAK_430 | Category 5/D | 930.063 | METHANE | METHANE | 154.771 | 31.1005 | 0 | 2687.29 | 372.122 | 864.946 | -9.3722 | 0 | 0 | 2.3071
Study\METHANE_TEST\PV_44 | LEAK_431 | Category 5/D | 691.926 | METHANE | METHANE | 126.09 | 80.2565 | 0 | 3981.29 | 251.175 | 834.526 | -45.3269 | 0 | 0 | 2.6547
Study\METHANE_TEST\PV_44 | LEAK_432 | Category 5/D | 788.845 | METHANE | METHANE | 126.09 | 80.2565 | 0 | 5174.72 | 193.247 | 834.526 | -45.3269 | 0 | 0 | 3.0265
Study\METHANE_TEST\PV_44 | LEAK_433 | Category 5/D | 831.121 | METHANE | METHANE | 126.09 | 80.2565 | 0 | 5744.24 | 174.087 | 834.526 | -45.3269 | 0 | 0 | 3.1887
Study\METHANE_TEST\PV_44 | LEAK_434 | Category 5/D | 463.017 | METHANE | METHANE | 126.09 | 80.2565 | 0 | 1782.78 | 560.921 | 834.526 | -45.3269 | 0 | 0 | 1.7764
Study\METHANE_TEST\PV_44 | LEAK_435 | Category 5/D | 573.466 | METHANE | METHANE | 126.09 | 80.2565 | 0 | 2734.76 | 365.663 | 834.526 | -45.3269 | 0 | 0 | 2.2002
Study\METHANE_TEST\PV_44 | LEAK_436 | Category 5/D | 941.094 | METHANE | METHANE | 126.09 | 80.2565 | 0 | 7364.95 | 135.778 | 834.526 | -45.3269 | 0 | 0 | 3.6106
Study\METHANE_TEST\PV_44 | LEAK_437 | Category 5/D | 834.303 | METHANE | METHANE | 126.09 | 80.2565 | 0 | 5788.3 | 172.762 | 834.526 | -45.3269 | 0 | 0 | 3.2009
Study\METHANE_TEST\PV_44 | LEAK_438 | Category 5/D | 484.458 | METHANE | METHANE | 126.09 | 80.2565 | 0 | 1951.71 | 512.37 | 834.526 | -45.3269 | 0 | 0 | 1.8587
Study\METHANE_TEST\PV_44 | LEAK_439 | Category 5/D | 461.409 | METHANE | METHANE | 126.09 | 80.2565 | 0 | 1770.42 | 564.839 | 834.526 | -45.3269 | 0 | 0 | 1.7703
Study\METHANE_TEST\PV_44 | LEAK_440 | Category 5/D | 410.589 | METHANE | METHANE | 126.09 | 80.2565 | 0 | 1401.91 | 713.314 | 834.526 | -45.3269 | 0 | 0 | 1.5753
Study\METHANE_TEST\PV_45 | LEAK_441 | Category 5/D | 662.056 | METHANE | METHANE | 151.656 | 94.8926 | 0 | 4144.3 | 241.295 | 867.654 | -27.6615 | 0 | 0 | 2.7586
Study\METHANE_TEST\PV_45 | LEAK_442 | Category 5/D | 224.448 | METHANE | METHANE | 151.656 | 94.8926 | 0 | 476.312 | 2099.46 | 867.654 | -27.6615 | 0 | 0 | 0.93522
Study\METHANE_TEST\PV_45 | LEAK_443 | Category 5/D | 622.125 | METHANE | METHANE | 151.656 | 94.8926 | 0 | 3659.45 | 273.265 | 867.654 | -27.6615 | 0 | 0 | 2.5922
Study\METHANE_TEST\PV_45 | LEAK_444 | Category 5/D | 760.407 | METHANE | METHANE | 151.656 | 94.8926 | 0 | 5467.06 | 182.914 | 867.654 | -27.6615 | 0 | 0 | 3.1684
Study\METHANE_TEST\PV_45 | LEAK_445 | Category 5/D | 318.601 | METHANE | METHANE | 151.656 | 94.8926 | 0 | 959.746 | 1041.94 | 867.654 | -27.6615 | 0 | 0 | 1.3275
Study\METHANE_TEST\PV_45 | LEAK_446 | Category 5/D | 204.584 | METHANE | METHANE | 151.656 | 94.8926 | 0 | 395.736 | 2526.94 | 867.654 | -27.6615 | 0 | 0 | 0.85245
Study\METHANE_TEST\PV_45 | LEAK_447 | Category 5/D | 881.274 | METHANE | METHANE | 151.656 | 94.8926 | 0 | 7343.17 | 136.181 | 867.654 | -27.6615 | 0 | 0 | 3.6721
Study\METHANE_TEST\PV_45 | LEAK_448 | Category 5/D | 116.927 | METHANE | METHANE | 151.656 | 94.8926 | 0 | 129.269 | 3600 | 867.654 | -27.6615 | 0 | 0 | 0.48721
Study\METHANE_TEST\PV_45 | LEAK_449 | Category 5/D | 847.905 | METHANE | METHANE | 151.656 | 94.8926 | 0 | 6797.61 | 147.111 | 867.654 | -27.6615 | 0 | 0 | 3.533
Study\METHANE_TEST\PV_45 | LEAK_450 | Category 5/D | 997.898 | METHANE | METHANE | 151.656 | 94.8926 | 0 | 9415.29 | 106.21 | 867.654 | -27.6615 | 0 | 0 | 4.158
Study\METHANE_TEST\PV_46 | LEAK_451 | Category 5/D | 895.804 | METHANE | METHANE | 157.857 | 14.9258 | 0 | 1222.39 | 818.072 | 848.03 | 4.6805 | 0 | 0 | 1.6132
Study\METHANE_TEST\PV_46 | LEAK_452 | Category 5/D | 189.159 | METHANE | METHANE | 157.857 | 14.9258 | 0 | 54.5051 | 3600 | 848.03 | 4.6805 | 0 | 0 | 0.34064
Study\METHANE_TEST\PV_46 | LEAK_453 | Category 5/D | 677.435 | METHANE | METHANE | 157.857 | 14.9258 | 0 | 699.065 | 1430.48 | 848.03 | 4.6805 | 0 | 0 | 1.2199
Study\METHANE_TEST\PV_46 | LEAK_454 | Category 5/D | 335.461 | METHANE | METHANE | 157.857 | 14.9258 | 0 | 171.422 | 3600 | 848.03 | 4.6805 | 0 | 0 | 0.6041
Study\METHANE_TEST\PV_46 | LEAK_455 | Category 5/D | 967.203 | METHANE | METHANE | 157.857 | 14.9258 | 0 | 1425.01 | 701.749 | 848.03 | 4.6805 | 0 | 0 | 1.7417
Study\METHANE_TEST\PV_46 | LEAK_456 | Category 5/D | 790.007 | METHANE | METHANE | 157.857 | 14.9258 | 0 | 950.703 | 1051.85 | 848.03 | 4.6805 | 0 | 0 | 1.4226
Study\METHANE_TEST\PV_46 | LEAK_457 | Category 5/D | 768.069 | METHANE | METHANE | 157.857 | 14.9258 | 0 | 898.635 | 1112.8 | 848.03 | 4.6805 | 0 | 0 | 1.3831
Study\METHANE_TEST\PV_46 | LEAK_458 | Category 5/D | 953.965 | METHANE | METHANE | 157.857 | 14.9258 | 0 | 1386.27 | 721.361 | 848.03 | 4.6805 | 0 | 0 | 1.7179
Study\METHANE_TEST\PV_46 | LEAK_459 | Category 5/D | 455.009 | METHANE | METHANE | 157.857 | 14.9258 | 0 | 315.372 | 3170.85 | 848.03 | 4.6805 | 0 | 0 | 0.81938
Study\METHANE_TEST\PV_46 | LEAK_460 | Category 5/D | 303.302 | METHANE | METHANE | 157.857 | 14.9258 | 0 | 140.131 | 3600 | 848.03 | 4.6805 | 0 | 0 | 0.54619
Study\METHANE_TEST\PV_47 | LEAK_461 | Category 5/D | 752.826 | METHANE | METHANE | 195.533 | 21.9073 | 0 | 1189.51 | 840.682 | 901.789 | 29.059 | 0 | 0 | 1.6099
Study\METHANE_TEST\PV_47 | LEAK_462 | Category 5/D | 189.232 | METHANE | METHANE | 195.533 | 21.9073 | 0 | 75.1567 | 3600 | 901.789 | 29.059 | 0 | 0 | 0.40468
Study\METHANE_TEST\PV_47 | LEAK_463 | Category 5/D | 355.198 | METHANE | METHANE | 195.533 | 21.9073 | 0 | 264.802 | 3600 | 901.789 | 29.059 | 0 | 0 | 0.7596
Study\METHANE_TEST\PV_47 | LEAK_464 | Category 5/D | 126.794 | METHANE | METHANE | 195.533 | 21.9073 | 0 | 33.7427 | 3600 | 901.789 | 29.059 | 0 | 0 | 0.27115
Study\METHANE_TEST\PV_47 | LEAK_465 | Category 5/D | 397.093 | METHANE | METHANE | 195.533 | 21.9073 | 0 | 330.951 | 3021.6 | 901.789 | 29.059 | 0 | 0 | 0.84919
Study\METHANE_TEST\PV_47 | LEAK_466 | Category 5/D | 403.653 | METHANE | METHANE | 195.533 | 21.9073 | 0 | 341.976 | 2924.19 | 901.789 | 29.059 | 0 | 0 | 0.86322
Study\METHANE_TEST\PV_47 | LEAK_467 | Category 5/D | 142.87 | METHANE | METHANE | 195.533 | 21.9073 | 0 | 42.8412 | 3600 | 901.789 | 29.059 | 0 | 0 | 0.30553
Study\METHANE_TEST\PV_47 | LEAK_468 | Category 5/D | 198.475 | METHANE | METHANE | 195.533 | 21.9073 | 0 | 82.6778 | 3600 | 901.789 | 29.059 | 0 | 0 | 0.42444
Study\METHANE_TEST\PV_47 | LEAK_469 | Category 5/D | 648.456 | METHANE | METHANE | 195.533 | 21.9073 | 0 | 882.552 | 1133.08 | 901.789 | 29.059 | 0 | 0 | 1.3867
Study\METHANE_TEST\PV_47 | LEAK_470 | Category 5/D | 216.441 | METHANE | METHANE | 195.533 | 21.9073 | 0 | 98.3234 | 3600 | 901.789 | 29.059 | 0 | 0 | 0.46286
Study\METHANE_TEST\PV_48 | LEAK_471 | Category 5/D | 86.46 | METHANE | METHANE | 62.6769 | 55.2092 | 0 | 47.7112 | 3600 | 748.532 | -86.6771 | 0 | 0 | 0.2771
Study\METHANE_TEST\PV_48 | LEAK_472 | Category 5/D | 452.011 | METHANE | METHANE | 62.6769 | 55.2092 | 0 | 1304.03 | 766.852 | 748.532 | -86.6771 | 0 | 0 | 1.4487
Study\METHANE_TEST\PV_48 | LEAK_473 | Category 5/D | 754.901 | METHANE | METHANE | 62.6769 | 55.2092 | 0 | 3637.23 | 274.935 | 748.532 | -86.6771 | 0 | 0 | 2.4194
Study\METHANE_TEST\PV_48 | LEAK_474 | Category 5/D | 593.626 | METHANE | METHANE | 62.6769 | 55.2092 | 0 | 2249.14 | 444.615 | 748.532 | -86.6771 | 0 | 0 | 1.9026
Study\METHANE_TEST\PV_48 | LEAK_475 | Category 5/D | 409.181 | METHANE | METHANE | 62.6769 | 55.2092 | 0 | 1068.62 | 935.79 | 748.532 | -86.6771 | 0 | 0 | 1.3114
Study\METHANE_TEST\PV_48 | LEAK_476 | Category 5/D | 534.482 | METHANE | METHANE | 62.6769 | 55.2092 | 0 | 1823.29 | 548.458 | 748.532 | -86.6771 | 0 | 0 | 1.713
Study\METHANE_TEST\PV_48 | LEAK_477 | Category 5/D | 866.531 | METHANE | METHANE | 62.6769 | 55.2092 | 0 | 4792.45 | 208.661 | 748.532 | -86.6771 | 0 | 0 | 2.7772
Study\METHANE_TEST\PV_48 | LEAK_478 | Category 5/D | 548.542 | METHANE | METHANE | 62.6769 | 55.2092 | 0 | 1920.48 | 520.704 | 748.532 | -86.6771 | 0 | 0 | 1.7581
Study\METHANE_TEST\PV_48 | LEAK_479 | Category 5/D | 601.244 | METHANE | METHANE | 62.6769 | 55.2092 | 0 | 2307.23 | 433.42 | 748.532 | -86.6771 | 0 | 0 | 1.927
Study\METHANE_TEST\PV_48 | LEAK_480 | Category 5/D | 104.59 | METHANE | METHANE | 62.6769 | 55.2092 | 0 | 69.8182 | 3600 | 748.532 | -86.6771 | 0 | 0 | 0.33521
Study\METHANE_TEST\PV_49 | LEAK_481 | Category 5/D | 453.117 | METHANE | METHANE | 169.765 | 35.1299 | 0 | 704.631 | 1419.18 | 884.06 | 1.0642 | 0 | 0 | 1.1917
Study\METHANE_TEST\PV_49 | LEAK_482 | Category 5/D | 540.377 | METHANE | METHANE | 169.765 | 35.1299 | 0 | 1002.16 | 997.85 | 884.06 | 1.0642 | 0 | 0 | 1.4211
Study\METHANE_TEST\PV_49 | LEAK_483 | Category 5/D | 849.117 | METHANE | METHANE | 169.765 | 35.1299 | 0 | 2474.44 | 404.133 | 884.06 | 1.0642 | 0 | 0 | 2.2331
Study\METHANE_TEST\PV_49 | LEAK_484 | Category 5/D | 282.129 | METHANE | METHANE | 169.765 | 35.1299 | 0 | 273.173 | 3600 | 884.06 | 1.0642 | 0 | 0 | 0.74197
Study\METHANE_TEST\PV_49 | LEAK_485 | Category 5/D | 244.472 | METHANE | METHANE | 169.765 | 35.1299 | 0 | 205.117 | 3600 | 884.06 | 1.0642 | 0 | 0 | 0.64294
Study\METHANE_TEST\PV_49 | LEAK_486 | Category 5/D | 877.975 | METHANE | METHANE | 169.765 | 35.1299 | 0 | 2645.49 | 378.002 | 884.06 | 1.0642 | 0 | 0 | 2.309
Study\METHANE_TEST\PV_49 | LEAK_487 | Category 5/D | 357.806 | METHANE | METHANE | 169.765 | 35.1299 | 0 | 439.376 | 2275.96 | 884.06 | 1.0642 | 0 | 0 | 0.94099
Study\METHANE_TEST\PV_49 | LEAK_488 | Category 5/D | 203.118 | METHANE | METHANE | 169.765 | 35.1299 | 0 | 141.591 | 3600 | 884.06 | 1.0642 | 0 | 0 | 0.53418
Study\METHANE_TEST\PV_49 | LEAK_489 | Category 5/D | 799.688 | METHANE | METHANE | 169.765 | 35.1299 | 0 | 2194.73 | 455.636 | 884.06 | 1.0642 | 0 | 0 | 2.1031
Study\METHANE_TEST\PV_49 | LEAK_490 | Category 5/D | 242.089 | METHANE | METHANE | 169.765 | 35.1299 | 0 | 201.136 | 3600 | 884.06 | 1.0642 | 0 | 0 | 0.63667
Study\METHANE_TEST\PV_50 | LEAK_491 | Category 5/D | 897.975 | METHANE | METHANE | -21.8965 | 12.0168 | 0 | 1355.61 | 737.678 | 620.669 | -121.199 | 0 | 0 | 1.4597
Study\METHANE_TEST\PV_50 | LEAK_492 | Category 5/D | 345.648 | METHANE | METHANE | -21.8965 | 12.0168 | 0 | 200.85 | 3600 | 620.669 | -121.199 | 0 | 0 | 0.56186
Study\METHANE_TEST\PV_50 | LEAK_493 | Category 5/D | 416.041 | METHANE | METHANE | -21.8965 | 12.0168 | 0 | 290.989 | 3436.55 | 620.669 | -121.199 | 0 | 0 | 0.67629
Study\METHANE_TEST\PV_50 | LEAK_494 | Category 5/D | 210.987 | METHANE | METHANE | -21.8965 | 12.0168 | 0 | 74.8367 | 3600 | 620.669 | -121.199 | 0 | 0 | 0.34297
Study\METHANE_TEST\PV_50 | LEAK_495 | Category 5/D | 500.424 | METHANE | METHANE | -21.8965 | 12.0168 | 0 | 420.998 | 2375.31 | 620.669 | -121.199 | 0 | 0 | 0.81346
Study\METHANE_TEST\PV_50 | LEAK_496 | Category 5/D | 613.255 | METHANE | METHANE | -21.8965 | 12.0168 | 0 | 632.246 | 1581.66 | 620.669 | -121.199 | 0 | 0 | 0.99687
Study\METHANE_TEST\PV_50 | LEAK_497 | Category 5/D | 423.756 | METHANE | METHANE | -21.8965 | 12.0168 | 0 | 301.882 | 3312.55 | 620.669 | -121.199 | 0 | 0 | 0.68883
Study\METHANE_TEST\PV_50 | LEAK_498 | Category 5/D | 262.864 | METHANE | METHANE | -21.8965 | 12.0168 | 0 | 116.163 | 3600 | 620.669 | -121.199 | 0 | 0 | 0.4273
Study\METHANE_TEST\PV_50 | LEAK_499 | Category 5/D | 247.432 | METHANE | METHANE | -21.8965 | 12.0168 | 0 | 102.924 | 3600 | 620.669 | -121.199 | 0 | 0 | 0.40221
Study\METHANE_TEST\PV_50 | LEAK_500 | Category 5/D | 358.774 | METHANE | METHANE | -21.8965 | 12.0168 | 0 | 216.395 | 3600 | 620.669 | -121.199 | 0 | 0 | 0.5832
Study\METHANE_TEST\PV_51 | LEAK_501 | Category 5/D | 653.13 | METHANE | METHANE | -12.3078 | 36.9508 | 0 | 2148.91 | 465.352 | 635.199 | -131.742 | 0 | 0 | 1.7498
Study\METHANE_TEST\PV_51 | LEAK_502 | Category 5/D | 731.366 | METHANE | METHANE | -12.3078 | 36.9508 | 0 | 2694.56 | 371.118 | 635.199 | -131.742 | 0 | 0 | 1.9594
Study\METHANE_TEST\PV_51 | LEAK_503 | Category 5/D | 72.9507 | METHANE | METHANE | -12.3078 | 36.9508 | 0 | 26.8089 | 3600 | 635.199 | -131.742 | 0 | 0 | 0.19545
Study\METHANE_TEST\PV_51 | LEAK_504 | Category 5/D | 454.395 | METHANE | METHANE | -12.3078 | 36.9508 | 0 | 1040.13 | 961.423 | 635.199 | -131.742 | 0 | 0 | 1.2174
Study\METHANE_TEST\PV_51 | LEAK_505 | Category 5/D | 793.613 | METHANE | METHANE | -12.3078 | 36.9508 | 0 | 3172.75 | 315.184 | 635.199 | -131.742 | 0 | 0 | 2.1262
Study\METHANE_TEST\PV_51 | LEAK_506 | Category 5/D | 477.083 | METHANE | METHANE | -12.3078 | 36.9508 | 0 | 1146.59 | 872.153 | 635.199 | -131.742 | 0 | 0 | 1.2782
Study\METHANE_TEST\PV_51 | LEAK_507 | Category 5/D | 536.596 | METHANE | METHANE | -12.3078 | 36.9508 | 0 | 1450.49 | 689.423 | 635.199 | -131.742 | 0 | 0 | 1.4376
Study\METHANE_TEST\PV_51 | LEAK_508 | Category 5/D | 928.424 | METHANE | METHANE | -12.3078 | 36.9508 | 0 | 4342.21 | 230.297 | 635.199 | -131.742 | 0 | 0 | 2.4874
Study\METHANE_TEST\PV_51 | LEAK_509 | Category 5/D | 645.012 | METHANE | METHANE | -12.3078 | 36.9508 | 0 | 2095.82 | 477.14 | 635.199 | -131.742 | 0 | 0 | 1.7281
Study\METHANE_TEST\PV_51 | LEAK_510 | Category 5/D | 895.233 | METHANE | METHANE | -12.3078 | 36.9508 | 0 | 4037.3 | 247.69 | 635.199 | -131.742 | 0 | 0 | 2.3985
Study\METHANE_TEST\PV_52 | LEAK_511 | Category 5/D | 808.739 | METHANE | METHANE | -31.8827 | 86.722 | 0 | 9501.61 | 105.245 | 520.92 | -161.484 | 0.035643 | 0.49267 | 3.5195
Study\METHANE_TEST\PV_52 | LEAK_512 | Category 5/D | 356.182 | METHANE | METHANE | -31.8827 | 86.722 | 0 | 1843 | 542.594 | 520.92 | -161.484 | 0.035643 | 0.49267 | 1.55
Study\METHANE_TEST\PV_52 | LEAK_513 | Category 5/D | 426.934 | METHANE | METHANE | -31.8827 | 86.722 | 0 | 2647.9 | 377.658 | 520.92 | -161.484 | 0.035643 | 0.49267 | 1.8579
Study\METHANE_TEST\PV_52 | LEAK_514 | Category 5/D | 160.636 | METHANE | METHANE | -31.8827 | 86.722 | 0 | 374.857 | 2667.68 | 520.92 | -161.484 | 0.035643 | 0.49267 | 0.69906
Study\METHANE_TEST\PV_52 | LEAK_515 | Category 5/D | 363 | METHANE | METHANE | -31.8827 | 86.722 | 0 | 1914.22 | 522.405 | 520.92 | -161.484 | 0.035643 | 0.49267 | 1.5797
Study\METHANE_TEST\PV_52 | LEAK_516 | Category 5/D | 934.462 | METHANE | METHANE | -31.8827 | 86.722 | 0 | 12685.4 | 78.8309 | 520.92 | -161.484 | 0.035643 | 0.49267 | 4.0666
Study\METHANE_TEST\PV_52 | LEAK_517 | Category 5/D | 158.58 | METHANE | METHANE | -31.8827 | 86.722 | 0 | 365.324 | 2737.29 | 520.92 | -161.484 | 0.035643 | 0.49267 | 0.69011
Study\METHANE_TEST\PV_52 | LEAK_518 | Category 5/D | 257.659 | METHANE | METHANE | -31.8827 | 86.722 | 0 | 964.431 | 1036.88 | 520.92 | -161.484 | 0.035643 | 0.49267 | 1.1213
Study\METHANE_TEST\PV_52 | LEAK_519 | Category 5/D | 858.683 | METHANE | METHANE | -31.8827 | 86.722 | 0 | 10711.4 | 93.3586 | 520.92 | -161.484 | 0.035643 | 0.49267 | 3.7368
Study\METHANE_TEST\PV_52 | LEAK_520 | Category 5/D | 973.707 | METHANE | METHANE | -31.8827 | 86.722 | 0 | 13773.3 | 72.6045 | 520.92 | -161.484 | 0.035643 | 0.49267 | 4.2374
Study\METHANE_TEST\PV_53 | LEAK_521 | Category 5/D | 467.718 | METHANE | METHANE | 141.856 | 51.5682 | 0 | 1139.96 | 877.226 | 854.994 | -26.3529 | 0 | 0 | 1.4614
Study\METHANE_TEST\PV_53 | LEAK_522 | Category 5/D | 304.981 | METHANE | METHANE | 141.856 | 51.5682 | 0 | 484.693 | 2063.16 | 854.994 | -26.3529 | 0 | 0 | 0.95293
Study\METHANE_TEST\PV_53 | LEAK_523 | Category 5/D | 389.424 | METHANE | METHANE | 141.856 | 51.5682 | 0 | 790.253 | 1265.42 | 854.994 | -26.3529 | 0 | 0 | 1.2168
Study\METHANE_TEST\PV_53 | LEAK_524 | Category 5/D | 285.513 | METHANE | METHANE | 141.856 | 51.5682 | 0 | 424.788 | 2354.11 | 854.994 | -26.3529 | 0 | 0 | 0.8921
Study\METHANE_TEST\PV_53 | LEAK_525 | Category 5/D | 76.0041 | METHANE | METHANE | 141.856 | 51.5682 | 0 | 30.1019 | 3600 | 854.994 | -26.3529 | 0 | 0 | 0.23748
Study\METHANE_TEST\PV_53 | LEAK_526 | Category 5/D | 522.368 | METHANE | METHANE | 141.856 | 51.5682 | 0 | 1421.92 | 703.276 | 854.994 | -26.3529 | 0 | 0 | 1.6322
Study\METHANE_TEST\PV_53 | LEAK_527 | Category 5/D | 956.571 | METHANE | METHANE | 141.856 | 51.5682 | 0 | 4768.2 | 209.723 | 854.994 | -26.3529 | 0 | 0 | 2.9888
Study\METHANE_TEST\PV_53 | LEAK_528 | Category 5/D | 231.285 | METHANE | METHANE | 141.856 | 51.5682 | 0 | 278.749 | 3587.45 | 854.994 | -26.3529 | 0 | 0 | 0.72266
Study\METHANE_TEST\PV_53 | LEAK_529 | Category 5/D | 975.241 | METHANE | METHANE | 141.856 | 51.5682 | 0 | 4956.15 | 201.769 | 854.994 | -26.3529 | 0 | 0 | 3.0472
Study\METHANE_TEST\PV_53 | LEAK_530 | Category 5/D | 620.55 | METHANE | METHANE | 141.856 | 51.5682 | 0 | 2006.66 | 498.341 | 854.994 | -26.3529 | 0 | 0 | 1.9389
Study\METHANE_TEST\PV_54 | LEAK_531 | Category 5/D | 652.931 | METHANE | METHANE | 81.4334 | 79.7469 | 0 | 3817.08 | 261.981 | 771 | -79.395 | 0 | 0 | 2.4904
Study\METHANE_TEST\PV_54 | LEAK_532 | Category 5/D | 592.297 | METHANE | METHANE | 81.4334 | 79.7469 | 0 | 3141.05 | 318.365 | 771 | -79.395 | 0 | 0 | 2.2592
Study\METHANE_TEST\PV_54 | LEAK_533 | Category 5/D | 581.91 | METHANE | METHANE | 81.4334 | 79.7469 | 0 | 3031.85 | 329.832 | 771 | -79.395 | 0 | 0 | 2.2195
Study\METHANE_TEST\PV_54 | LEAK_534 | Category 5/D | 88.8515 | METHANE | METHANE | 81.4334 | 79.7469 | 0 | 70.6847 | 3600 | 771 | -79.395 | 0 | 0 | 0.3389
Study\METHANE_TEST\PV_54 | LEAK_535 | Category 5/D | 433.788 | METHANE | METHANE | 81.4334 | 79.7469 | 0 | 1684.81 | 593.539 | 771 | -79.395 | 0 | 0 | 1.6546
Study\METHANE_TEST\PV_54 | LEAK_536 | Category 5/D | 390.514 | METHANE | METHANE | 81.4334 | 79.7469 | 0 | 1365.43 | 732.37 | 771 | -79.395 | 0 | 0 | 1.4895
Study\METHANE_TEST\PV_54 | LEAK_537 | Category 5/D | 130.495 | METHANE | METHANE | 81.4334 | 79.7469 | 0 | 152.469 | 3600 | 771 | -79.395 | 0 | 0 | 0.49774
Study\METHANE_TEST\PV_54 | LEAK_538 | Category 5/D | 186.023 | METHANE | METHANE | 81.4334 | 79.7469 | 0 | 309.834 | 3227.54 | 771 | -79.395 | 0 | 0 | 0.70954
Study\METHANE_TEST\PV_54 | LEAK_539 | Category 5/D | 230.022 | METHANE | METHANE | 81.4334 | 79.7469 | 0 | 473.733 | 2110.89 | 771 | -79.395 | 0 | 0 | 0.87736
Study\METHANE_TEST\PV_54 | LEAK_540 | Category 5/D | 689.376 | METHANE | METHANE | 81.4334 | 79.7469 | 0 | 4255.08 | 235.013 | 771 | -79.395 | 0 | 0 | 2.6294
Study\METHANE_TEST\PV_55 | LEAK_541 | Category 5/D | 818.871 | METHANE | METHANE | 131.395 | 31.2188 | 0 | 2160.03 | 462.956 | 837.664 | -27.7754 | 0 | 0 | 2.0264
Study\METHANE_TEST\PV_55 | LEAK_542 | Category 5/D | 775.363 | METHANE | METHANE | 131.395 | 31.2188 | 0 | 1936.6 | 516.369 | 837.664 | -27.7754 | 0 | 0 | 1.9188
Study\METHANE_TEST\PV_55 | LEAK_543 | Category 5/D | 848.463 | METHANE | METHANE | 131.395 | 31.2188 | 0 | 2318.97 | 431.226 | 837.664 | -27.7754 | 0 | 0 | 2.0997
Study\METHANE_TEST\PV_55 | LEAK_544 | Category 5/D | 663.697 | METHANE | METHANE | 131.395 | 31.2188 | 0 | 1418.96 | 704.742 | 837.664 | -27.7754 | 0 | 0 | 1.6424
Study\METHANE_TEST\PV_55 | LEAK_545 | Category 5/D | 137.626 | METHANE | METHANE | 131.395 | 31.2188 | 0 | 61.0143 | 3600 | 837.664 | -27.7754 | 0 | 0 | 0.34058
Study\METHANE_TEST\PV_55 | LEAK_546 | Category 5/D | 413.975 | METHANE | METHANE | 131.395 | 31.2188 | 0 | 552.05 | 1811.43 | 837.664 | -27.7754 | 0 | 0 | 1.0245
Study\METHANE_TEST\PV_55 | LEAK_547 | Category 5/D | 16.751 | METHANE | METHANE | 131.395 | 31.2188 | 0 | 0.90388 | 3600 | 837.664 | -27.7754 | 0 | 0 | 0.041453
Study\METHANE_TEST\PV_55 | LEAK_548 | Category 5/D | 30.8425 | METHANE | METHANE | 131.395 | 31.2188 | 0 | 3.0643 | 3600 | 837.664 | -27.7754 | 0 | 0 | 0.076325
Study\METHANE_TEST\PV_55 | LEAK_549 | Category 5/D | 109.7 | METHANE | METHANE | 131.395 | 31.2188 | 0 | 38.7656 | 3600 | 837.664 | -27.7754 | 0 | 0 | 0.27147
Study\METHANE_TEST\PV_55 | LEAK_550 | Category 5/D | 147.703 | METHANE | METHANE | 131.395 | 31.2188 | 0 | 70.2762 | 3600 | 837.664 | -27.7754 | 0 | 0 | 0.36552
Study\METHANE_TEST\PV_56 | LEAK_551 | Category 5/D | 555.182 | METHANE | METHANE | 160.159 | 75.403 | 0 | 2285.26 | 437.587 | 878.647 | -17.06 | 0 | 0 | 2.0796
Study\METHANE_TEST\PV_56 | LEAK_552 | Category 5/D | 992.719 | METHANE | METHANE | 160.159 | 75.403 | 0 | 7306.65 | 136.862 | 878.647 | -17.06 | 0 | 0 | 3.7186
Study\METHANE_TEST\PV_56 | LEAK_553 | Category 5/D | 589.663 | METHANE | METHANE | 160.159 | 75.403 | 0 | 2577.94 | 387.907 | 878.647 | -17.06 | 0 | 0 | 2.2088
Study\METHANE_TEST\PV_56 | LEAK_554 | Category 5/D | 350.878 | METHANE | METHANE | 160.159 | 75.403 | 0 | 912.805 | 1095.52 | 878.647 | -17.06 | 0 | 0 | 1.3143
Study\METHANE_TEST\PV_56 | LEAK_555 | Category 5/D | 698.461 | METHANE | METHANE | 160.159 | 75.403 | 0 | 3617.01 | 276.471 | 878.647 | -17.06 | 0 | 0 | 2.6163
Study\METHANE_TEST\PV_56 | LEAK_556 | Category 5/D | 696.563 | METHANE | METHANE | 160.159 | 75.403 | 0 | 3597.38 | 277.98 | 878.647 | -17.06 | 0 | 0 | 2.6092
Study\METHANE_TEST\PV_56 | LEAK_557 | Category 5/D | 859.291 | METHANE | METHANE | 160.159 | 75.403 | 0 | 5474.52 | 182.664 | 878.647 | -17.06 | 0 | 0 | 3.2188
Study\METHANE_TEST\PV_56 | LEAK_558 | Category 5/D | 225.643 | METHANE | METHANE | 160.159 | 75.403 | 0 | 377.493 | 2649.06 | 878.647 | -17.06 | 0 | 0 | 0.84522
Study\METHANE_TEST\PV_56 | LEAK_559 | Category 5/D | 947.34 | METHANE | METHANE | 160.159 | 75.403 | 0 | 6653.91 | 150.288 | 878.647 | -17.06 | 0 | 0 | 3.5486
Study\METHANE_TEST\PV_56 | LEAK_560 | Category 5/D | 794.879 | METHANE | METHANE | 160.159 | 75.403 | 0 | 4684.55 | 213.468 | 878.647 | -17.06 | 0 | 0 | 2.9775
Study\METHANE_TEST\PV_57 | LEAK_561 | Category 5/D | 453.181 | METHANE | METHANE | 64.9092 | 97.5588 | 0 | 2346.72 | 426.127 | 740.044 | -95.9861 | 0 | 0 | 1.9039
Study\METHANE_TEST\PV_57 | LEAK_562 | Category 5/D | 899.647 | METHANE | METHANE | 64.9092 | 97.5588 | 0 | 9248.3 | 108.128 | 740.044 | -95.9861 | 0 | 0 | 3.7795
Study\METHANE_TEST\PV_57 | LEAK_563 | Category 5/D | 298.999 | METHANE | METHANE | 64.9092 | 97.5588 | 0 | 1021.54 | 978.911 | 740.044 | -95.9861 | 0 | 0 | 1.2561
Study\METHANE_TEST\PV_57 | LEAK_564 | Category 5/D | 166.994 | METHANE | METHANE | 64.9092 | 97.5588 | 0 | 318.653 | 3138.21 | 740.044 | -95.9861 | 0 | 0 | 0.70157
Study\METHANE_TEST\PV_57 | LEAK_565 | Category 5/D | 6.8955 | METHANE | METHANE | 64.9092 | 97.5588 | 0 | 0.54331 | 3600 | 740.044 | -95.9861 | 0 | 0 | 0.028969
Study\METHANE_TEST\PV_57 | LEAK_566 | Category 5/D | 475.476 | METHANE | METHANE | 64.9092 | 97.5588 | 0 | 2583.3 | 387.102 | 740.044 | -95.9861 | 0 | 0 | 1.9975
Study\METHANE_TEST\PV_57 | LEAK_567 | Category 5/D | 53.4578 | METHANE | METHANE | 64.9092 | 97.5588 | 0 | 32.6542 | 3600 | 740.044 | -95.9861 | 0 | 0 | 0.22458
Study\METHANE_TEST\PV_57 | LEAK_568 | Category 5/D | 247.061 | METHANE | METHANE | 64.9092 | 97.5588 | 0 | 697.471 | 1433.75 | 740.044 | -95.9861 | 0 | 0 | 1.0379
Study\METHANE_TEST\PV_57 | LEAK_569 | Category 5/D | 84.0276 | METHANE | METHANE | 64.9092 | 97.5588 | 0 | 80.6792 | 3600 | 740.044 | -95.9861 | 0 | 0 | 0.35301
Study\METHANE_TEST\PV_57 | LEAK_570 | Category 5/D | 25.0171 | METHANE | METHANE | 64.9092 | 97.5588 | 0 | 7.1514 | 3600 | 740.044 | -95.9861 | 0 | 0 | 0.1051
Study\METHANE_TEST\PV_58 | LEAK_571 | Category 5/D | 983.394 | METHANE | METHANE | 26.2298 | 65.0868 | 0 | 7949.77 | 125.79 | 685.899 | -115.587 | 0 | 0 | 3.4264
Study\METHANE_TEST\PV_58 | LEAK_572 | Category 5/D | 768.572 | METHANE | METHANE | 26.2298 | 65.0868 | 0 | 4855.89 | 205.935 | 685.899 | -115.587 | 0 | 0 | 2.6779
Study\METHANE_TEST\PV_58 | LEAK_573 | Category 5/D | 263.987 | METHANE | METHANE | 26.2298 | 65.0868 | 0 | 572.881 | 1745.56 | 685.899 | -115.587 | 0 | 0 | 0.91981
Study\METHANE_TEST\PV_58 | LEAK_574 | Category 5/D | 545.961 | METHANE | METHANE | 26.2298 | 65.0868 | 0 | 2450.32 | 408.109 | 685.899 | -115.587 | 0 | 0 | 1.9023
Study\METHANE_TEST\PV_58 | LEAK_575 | Category 5/D | 612.479 | METHANE | METHANE | 26.2298 | 65.0868 | 0 | 3083.77 | 324.279 | 685.899 | -115.587 | 0 | 0 | 2.134
Study\METHANE_TEST\PV_58 | LEAK_576 | Category 5/D | 729.398 | METHANE | METHANE | 26.2298 | 65.0868 | 0 | 4373.5 | 228.65 | 685.899 | -115.587 | 0 | 0 | 2.5414
Study\METHANE_TEST\PV_58 | LEAK_577 | Category 5/D | 1.1918 | METHANE | METHANE | 26.2298 | 65.0868 | 0 | 0.011676 | 3600 | 685.899 | -115.587 | 0 | 0 | 0.0041525
Study\METHANE_TEST\PV_58 | LEAK_578 | Category 5/D | 929.677 | METHANE | METHANE | 26.2298 | 65.0868 | 0 | 7105 | 140.746 | 685.899 | -115.587 | 0 | 0 | 3.2393
Study\METHANE_TEST\PV_58 | LEAK_579 | Category 5/D | 296.885 | METHANE | METHANE | 26.2298 | 65.0868 | 0 | 724.566 | 1380.14 | 685.899 | -115.587 | 0 | 0 | 1.0344
Study\METHANE_TEST\PV_58 | LEAK_580 | Category 5/D | 302.408 | METHANE | METHANE | 26.2298 | 65.0868 | 0 | 751.773 | 1330.19 | 685.899 | -115.587 | 0 | 0 | 1.0537
Study\METHANE_TEST\PV_59 | LEAK_581 | Category 5/D | 546.684 | METHANE | METHANE | 168.659 | 96.2508 | 0 | 2795.1 | 357.769 | 889.403 | -13.8676 | 0 | 0 | 2.3003
Study\METHANE_TEST\PV_59 | LEAK_582 | Category 5/D | 53.1929 | METHANE | METHANE | 168.659 | 96.2508 | 0 | 26.4626 | 3600 | 889.403 | -13.8676 | 0 | 0 | 0.22382
Study\METHANE_TEST\PV_59 | LEAK_583 | Category 5/D | 255.699 | METHANE | METHANE | 168.659 | 96.2508 | 0 | 611.48 | 1635.38 | 889.403 | -13.8676 | 0 | 0 | 1.0759
Study\METHANE_TEST\PV_59 | LEAK_584 | Category 5/D | 576.217 | METHANE | METHANE | 168.659 | 96.2508 | 0 | 3105.25 | 322.035 | 889.403 | -13.8676 | 0 | 0 | 2.4246
Study\METHANE_TEST\PV_59 | LEAK_585 | Category 5/D | 692.636 | METHANE | METHANE | 168.659 | 96.2508 | 0 | 4486.79 | 222.877 | 889.403 | -13.8676 | 0 | 0 | 2.9145
Study\METHANE_TEST\PV_59 | LEAK_586 | Category 5/D | 419.777 | METHANE | METHANE | 168.659 | 96.2508 | 0 | 1648.02 | 606.789 | 889.403 | -13.8676 | 0 | 0 | 1.7663
Study\METHANE_TEST\PV_59 | LEAK_587 | Category 5/D | 244.836 | METHANE | METHANE | 168.659 | 96.2508 | 0 | 560.629 | 1783.71 | 889.403 | -13.8676 | 0 | 0 | 1.0302
Study\METHANE_TEST\PV_59 | LEAK_588 | Category 5/D | 506.369 | METHANE | METHANE | 168.659 | 96.2508 | 0 | 2398.05 | 417.005 | 889.403 | -13.8676 | 0 | 0 | 2.1307
Study\METHANE_TEST\PV_59 | LEAK_589 | Category 5/D | 367.7 | METHANE | METHANE | 168.659 | 96.2508 | 0 | 1264.48 | 790.838 | 889.403 | -13.8676 | 0 | 0 | 1.5472
Study\METHANE_TEST\PV_59 | LEAK_590 | Category 5/D | 40.5961 | METHANE | METHANE | 168.659 | 96.2508 | 0 | 15.4132 | 3600 | 889.403 | -13.8676 | 0 | 0 | 0.17082
Study\METHANE_TEST\PV_60 | LEAK_591 | Category 5/D | 906.937 | METHANE | METHANE | -10.2557 | 41.4594 | 0 | 4647.73 | 215.159 | 635.416 | -132.365 | 0 | 0 | 2.567
Study\METHANE_TEST\PV_60 | LEAK_592 | Category 5/D | 32.3904 | METHANE | METHANE | -10.2557 | 41.4594 | 0 | 5.9282 | 3600 | 635.416 | -132.365 | 0 | 0 | 0.091679
Study\METHANE_TEST\PV_60 | LEAK_593 | Category 5/D | 728.085 | METHANE | METHANE | -10.2557 | 41.4594 | 0 | 2995.37 | 333.849 | 635.416 | -132.365 | 0 | 0 | 2.0608
Study\METHANE_TEST\PV_60 | LEAK_594 | Category 5/D | 423.347 | METHANE | METHANE | -10.2557 | 41.4594 | 0 | 1012.69 | 987.465 | 635.416 | -132.365 | 0 | 0 | 1.1983
Study\METHANE_TEST\PV_60 | LEAK_595 | Category 5/D | 154.684 | METHANE | METHANE | -10.2557 | 41.4594 | 0 | 135.2 | 3600 | 635.416 | -132.365 | 0 | 0 | 0.43782
Study\METHANE_TEST\PV_60 | LEAK_596 | Category 5/D | 273.089 | METHANE | METHANE | -10.2557 | 41.4594 | 0 | 421.4 | 2373.04 | 635.416 | -132.365 | 0 | 0 | 0.77296
Study\METHANE_TEST\PV_60 | LEAK_597 | Category 5/D | 511.731 | METHANE | METHANE | -10.2557 | 41.4594 | 0 | 1479.69 | 675.819 | 635.416 | -132.365 | 0 | 0 | 1.4484
Study\METHANE_TEST\PV_60 | LEAK_598 | Category 5/D | 127.298 | METHANE | METHANE | -10.2557 | 41.4594 | 0 | 91.5646 | 3600 | 635.416 | -132.365 | 0 | 0 | 0.36031
Study\METHANE_TEST\PV_60 | LEAK_599 | Category 5/D | 444.389 | METHANE | METHANE | -10.2557 | 41.4594 | 0 | 1115.87 | 896.164 | 635.416 | -132.365 | 0 | 0 | 1.2578
Study\METHANE_TEST\PV_60 | LEAK_600 | Category 5/D | 384.185 | METHANE | METHANE | -10.2557 | 41.4594 | 0 | 834.002 | 1199.04 | 635.416 | -132.365 | 0 | 0 | 1.0874
Study\METHANE_TEST\PV_61 | LEAK_601 | Category 5/D | 896.254 | METHANE | METHANE | 49.7937 | 85.6322 | 0 | 8301.75 | 120.457 | 718.094 | -104.337 | 0 | 0 | 3.5461
Study\METHANE_TEST\PV_61 | LEAK_602 | Category 5/D | 670.692 | METHANE | METHANE | 49.7937 | 85.6322 | 0 | 4648.93 | 215.103 | 718.094 | -104.337 | 0 | 0 | 2.6537
Study\METHANE_TEST\PV_61 | LEAK_603 | Category 5/D | 262.677 | METHANE | METHANE | 49.7937 | 85.6322 | 0 | 713.103 | 1402.32 | 718.094 | -104.337 | 0 | 0 | 1.0393
Study\METHANE_TEST\PV_61 | LEAK_604 | Category 5/D | 740.88 | METHANE | METHANE | 49.7937 | 85.6322 | 0 | 5672.87 | 176.278 | 718.094 | -104.337 | 0 | 0 | 2.9314
Study\METHANE_TEST\PV_61 | LEAK_605 | Category 5/D | 358.133 | METHANE | METHANE | 49.7937 | 85.6322 | 0 | 1325.55 | 754.403 | 718.094 | -104.337 | 0 | 0 | 1.417
Study\METHANE_TEST\PV_61 | LEAK_606 | Category 5/D | 461.762 | METHANE | METHANE | 49.7937 | 85.6322 | 0 | 2203.65 | 453.792 | 718.094 | -104.337 | 0 | 0 | 1.827
Study\METHANE_TEST\PV_61 | LEAK_607 | Category 5/D | 450.158 | METHANE | METHANE | 49.7937 | 85.6322 | 0 | 2094.29 | 477.488 | 718.094 | -104.337 | 0 | 0 | 1.7811
Study\METHANE_TEST\PV_61 | LEAK_608 | Category 5/D | 939.021 | METHANE | METHANE | 49.7937 | 85.6322 | 0 | 9112.92 | 109.734 | 718.094 | -104.337 | 0 | 0 | 3.7153
Study\METHANE_TEST\PV_61 | LEAK_609 | Category 5/D | 930.812 | METHANE | METHANE | 49.7937 | 85.6322 | 0 | 8954.3 | 111.678 | 718.094 | -104.337 | 0 | 0 | 3.6829
Study\METHANE_TEST\PV_61 | LEAK_610 | Category 5/D | 127.695 | METHANE | METHANE | 49.7937 | 85.6322 | 0 | 168.521 | 3600 | 718.094 | -104.337 | 0 | 0 | 0.50524
Study\METHANE_TEST\PV_62 | LEAK_611 | Category 5/D | 293.964 | METHANE | METHANE | -14.9905 | 62.4286 | 0 | 773.096 | 1293.5 | 605.078 | -144.561 | 0 | 0 | 1.0229
Study\METHANE_TEST\PV_62 | LEAK_612 | Category 5/D | 537.712 | METHANE | METHANE | -14.9905 | 62.4286 | 0 | 2586.69 | 386.595 | 605.078 | -144.561 | 0 | 0 | 1.8711
Study\METHANE_TEST\PV_62 | LEAK_613 | Category 5/D | 206.444 | METHANE | METHANE | -14.9905 | 62.4286 | 0 | 381.284 | 2622.72 | 605.078 | -144.561 | 0 | 0 | 0.71837
Study\METHANE_TEST\PV_62 | LEAK_614 | Category 5/D | 378.863 | METHANE | METHANE | -14.9905 | 62.4286 | 0 | 1284.13 | 778.739 | 605.078 | -144.561 | 0 | 0 | 1.3183
Study\METHANE_TEST\PV_62 | LEAK_615 | Category 5/D | 110.542 | METHANE | METHANE | -14.9905 | 62.4286 | 0 | 109.319 | 3600 | 605.078 | -144.561 | 0 | 0 | 0.38465
Study\METHANE_TEST\PV_62 | LEAK_616 | Category 5/D | 207.697 | METHANE | METHANE | -14.9905 | 62.4286 | 0 | 385.928 | 2591.16 | 605.078 | -144.561 | 0 | 0 | 0.72273
Study\METHANE_TEST\PV_62 | LEAK_617 | Category 5/D | 577.866 | METHANE | METHANE | -14.9905 | 62.4286 | 0 | 2987.43 | 334.735 | 605.078 | -144.561 | 0 | 0 | 2.0108
Study\METHANE_TEST\PV_62 | LEAK_618 | Category 5/D | 923.72 | METHANE | METHANE | -14.9905 | 62.4286 | 0 | 7633.52 | 131.001 | 605.078 | -144.561 | 0 | 0 | 3.2143
Study\METHANE_TEST\PV_62 | LEAK_619 | Category 5/D | 271 | METHANE | METHANE | -14.9905 | 62.4286 | 0 | 657.025 | 1522.01 | 605.078 | -144.561 | 0 | 0 | 0.943
Study\METHANE_TEST\PV_62 | LEAK_620 | Category 5/D | 342.506 | METHANE | METHANE | -14.9905 | 62.4286 | 0 | 1049.5 | 952.838 | 605.078 | -144.561 | 0 | 0 | 1.1918
Study\METHANE_TEST\PV_63 | LEAK_621 | Category 5/D | 815.221 | METHANE | METHANE | 137.196 | 16.562 | 0 | 1148.83 | 870.448 | 829.185 | -13.6758 | 0 | 0 | 1.5279
Study\METHANE_TEST\PV_63 | LEAK_622 | Category 5/D | 482.059 | METHANE | METHANE | 137.196 | 16.562 | 0 | 401.704 | 2489.39 | 829.185 | -13.6758 | 0 | 0 | 0.9035
Study\METHANE_TEST\PV_63 | LEAK_623 | Category 5/D | 387.749 | METHANE | METHANE | 137.196 | 16.562 | 0 | 259.901 | 3600 | 829.185 | -13.6758 | 0 | 0 | 0.72674
Study\METHANE_TEST\PV_63 | LEAK_624 | Category 5/D | 927.037 | METHANE | METHANE | 137.196 | 16.562 | 0 | 1485.59 | 673.132 | 829.185 | -13.6758 | 0 | 0 | 1.7375
Study\METHANE_TEST\PV_63 | LEAK_625 | Category 5/D | 949.045 | METHANE | METHANE | 137.196 | 16.562 | 0 | 1556.97 | 642.274 | 829.185 | -13.6758 | 0 | 0 | 1.7788
Study\METHANE_TEST\PV_63 | LEAK_626 | Category 5/D | 628.133 | METHANE | METHANE | 137.196 | 16.562 | 0 | 682.04 | 1466.19 | 829.185 | -13.6758 | 0 | 0 | 1.1773
Study\METHANE_TEST\PV_63 | LEAK_627 | Category 5/D | 618.526 | METHANE | METHANE | 137.196 | 16.562 | 0 | 661.335 | 1512.09 | 829.185 | -13.6758 | 0 | 0 | 1.1593
Study\METHANE_TEST\PV_63 | LEAK_628 | Category 5/D | 674.445 | METHANE | METHANE | 137.196 | 16.562 | 0 | 786.32 | 1271.75 | 829.185 | -13.6758 | 0 | 0 | 1.2641
Study\METHANE_TEST\PV_63 | LEAK_629 | Category 5/D | 54.0194 | METHANE | METHANE | 137.196 | 16.562 | 0 | 5.0443 | 3600 | 829.185 | -13.6758 | 0 | 0 | 0.10125
Study\METHANE_TEST\PV_63 | LEAK_630 | Category 5/D | 22.4216 | METHANE | METHANE | 137.196 | 16.562 | 0 | 0.86904 | 3600 | 829.185 | -13.6758 | 0 | 0 | 0.042024
Study\METHANE_TEST\PV_64 | LEAK_631 | Category 5/D | 705.205 | METHANE | METHANE | 55.5726 | 76.3821 | 0 | 4499.57 | 222.243 | 731.18 | -97.6572 | 0 | 0 | 2.6394
Study\METHANE_TEST\PV_64 | LEAK_632 | Category 5/D | 44.3574 | METHANE | METHANE | 55.5726 | 76.3821 | 0 | 17.8022 | 3600 | 731.18 | -97.6572 | 0 | 0 | 0.16602
Study\METHANE_TEST\PV_64 | LEAK_633 | Category 5/D | 402.625 | METHANE | METHANE | 55.5726 | 76.3821 | 0 | 1466.7 | 681.801 | 731.18 | -97.6572 | 0 | 0 | 1.5069
Study\METHANE_TEST\PV_64 | LEAK_634 | Category 5/D | 622.293 | METHANE | METHANE | 55.5726 | 76.3821 | 0 | 3503.72 | 285.411 | 731.18 | -97.6572 | 0 | 0 | 2.329
Study\METHANE_TEST\PV_64 | LEAK_635 | Category 5/D | 962.307 | METHANE | METHANE | 55.5726 | 76.3821 | 0 | 8378.52 | 119.353 | 731.18 | -97.6572 | 0 | 0 | 3.6016
Study\METHANE_TEST\PV_64 | LEAK_636 | Category 5/D | 214.906 | METHANE | METHANE | 55.5726 | 76.3821 | 0 | 417.867 | 2393.11 | 731.18 | -97.6572 | 0 | 0 | 0.80433
Study\METHANE_TEST\PV_64 | LEAK_637 | Category 5/D | 368.645 | METHANE | METHANE | 55.5726 | 76.3821 | 0 | 1229.58 | 813.285 | 731.18 | -97.6572 | 0 | 0 | 1.3797
Study\METHANE_TEST\PV_64 | LEAK_638 | Category 5/D | 408.394 | METHANE | METHANE | 55.5726 | 76.3821 | 0 | 1509.04 | 662.675 | 731.18 | -97.6572 | 0 | 0 | 1.5285
Study\METHANE_TEST\PV_64 | LEAK_639 | Category 5/D | 749.525 | METHANE | METHANE | 55.5726 | 76.3821 | 0 | 5082.91 | 196.738 | 731.18 | -97.6572 | 0 | 0 | 2.8052
Study\METHANE_TEST\PV_64 | LEAK_640 | Category 5/D | 914.75 | METHANE | METHANE | 55.5726 | 76.3821 | 0 | 7570.86 | 132.085 | 731.18 | -97.6572 | 0 | 0 | 3.4236
Study\METHANE_TEST\PV_65 | LEAK_641 | Category 5/D | 410.598 | METHANE | METHANE | 110.279 | 47.2712 | 0 | 845.408 | 1182.86 | 814.924 | -49.495 | 0 | 0 | 1.2264
Study\METHANE_TEST\PV_65 | LEAK_642 | Category 5/D | 35.9085 | METHANE | METHANE | 110.279 | 47.2712 | 0 | 6.4659 | 3600 | 814.924 | -49.495 | 0 | 0 | 0.10725
Study\METHANE_TEST\PV_65 | LEAK_643 | Category 5/D | 28.6598 | METHANE | METHANE | 110.279 | 47.2712 | 0 | 4.1189 | 3600 | 814.924 | -49.495 | 0 | 0 | 0.085602
Study\METHANE_TEST\PV_65 | LEAK_644 | Category 5/D | 378.025 | METHANE | METHANE | 110.279 | 47.2712 | 0 | 716.596 | 1395.49 | 814.924 | -49.495 | 0 | 0 | 1.1291
Study\METHANE_TEST\PV_65 | LEAK_645 | Category 5/D | 887.216 | METHANE | METHANE | 110.279 | 47.2712 | 0 | 3947.22 | 253.343 | 814.924 | -49.495 | 0 | 0 | 2.65
Study\METHANE_TEST\PV_65 | LEAK_646 | Category 5/D | 329.206 | METHANE | METHANE | 110.279 | 47.2712 | 0 | 543.46 | 1840.06 | 814.924 | -49.495 | 0 | 0 | 0.98328
Study\METHANE_TEST\PV_65 | LEAK_647 | Category 5/D | 281.966 | METHANE | METHANE | 110.279 | 47.2712 | 0 | 398.682 | 2508.27 | 814.924 | -49.495 | 0 | 0 | 0.84218
Study\METHANE_TEST\PV_65 | LEAK_648 | Category 5/D | 768.663 | METHANE | METHANE | 110.279 | 47.2712 | 0 | 2962.81 | 337.517 | 814.924 | -49.495 | 0 | 0 | 2.2959
Study\METHANE_TEST\PV_65 | LEAK_649 | Category 5/D | 732.16 | METHANE | METHANE | 110.279 | 47.2712 | 0 | 2688.1 | 372.01 | 814.924 | -49.495 | 0 | 0 | 2.1868
Study\METHANE_TEST\PV_65 | LEAK_650 | Category 5/D | 17.0352 | METHANE | METHANE | 110.279 | 47.2712 | 0 | 1.4552 | 3600 | 814.924 | -49.495 | 0 | 0 | 0.050881
Study\METHANE_TEST\PV_66 | LEAK_651 | Category 5/D | 109.365 | METHANE | METHANE | 181.46 | 10.9099 | 0 | 13.1784 | 3600 | 857.856 | 30.7378 | 0 | 0 | 0.17422
Study\METHANE_TEST\PV_66 | LEAK_652 | Category 5/D | 929.552 | METHANE | METHANE | 181.46 | 10.9099 | 0 | 952.03 | 1050.39 | 857.856 | 30.7378 | 0 | 0 | 1.4808
Study\METHANE_TEST\PV_66 | LEAK_653 | Category 5/D | 957.379 | METHANE | METHANE | 181.46 | 10.9099 | 0 | 1009.88 | 990.214 | 857.856 | 30.7378 | 0 | 0 | 1.5252
Study\METHANE_TEST\PV_66 | LEAK_654 | Category 5/D | 983.454 | METHANE | METHANE | 181.46 | 10.9099 | 0 | 1065.64 | 938.4 | 857.856 | 30.7378 | 0 | 0 | 1.5667
Study\METHANE_TEST\PV_66 | LEAK_655 | Category 5/D | 984.41 | METHANE | METHANE | 181.46 | 10.9099 | 0 | 1067.72 | 936.579 | 857.856 | 30.7378 | 0 | 0 | 1.5682
Study\METHANE_TEST\PV_66 | LEAK_656 | Category 5/D | 136.177 | METHANE | METHANE | 181.46 | 10.9099 | 0 | 20.4319 | 3600 | 857.856 | 30.7378 | 0 | 0 | 0.21694
Study\METHANE_TEST\PV_66 | LEAK_657 | Category 5/D | 762.664 | METHANE | METHANE | 181.46 | 10.9099 | 0 | 640.871 | 1560.38 | 857.856 | 30.7378 | 0 | 0 | 1.215
Study\METHANE_TEST\PV_66 | LEAK_658 | Category 5/D | 899.01 | METHANE | METHANE | 181.46 | 10.9099 | 0 | 890.498 | 1122.97 | 857.856 | 30.7378 | 0 | 0 | 1.4322
Study\METHANE_TEST\PV_66 | LEAK_659 | Category 5/D | 411.721 | METHANE | METHANE | 181.46 | 10.9099 | 0 | 186.771 | 3600 | 857.856 | 30.7378 | 0 | 0 | 0.6559
Study\METHANE_TEST\PV_66 | LEAK_660 | Category 5/D | 480.063 | METHANE | METHANE | 181.46 | 10.9099 | 0 | 253.922 | 3600 | 857.856 | 30.7378 | 0 | 0 | 0.76477
Study\METHANE_TEST\PV_67 | LEAK_661 | Category 5/D | 98.4565 | METHANE | METHANE | 177.74 | 67.8408 | 0 | 63.1211 | 3600 | 899.689 | -1.0708 | 0 | 0 | 0.35216
Study\METHANE_TEST\PV_67 | LEAK_662 | Category 5/D | 676.42 | METHANE | METHANE | 177.74 | 67.8408 | 0 | 2979.33 | 335.646 | 899.689 | -1.0708 | 0 | 0 | 2.4194
Study\METHANE_TEST\PV_67 | LEAK_663 | Category 5/D | 396.951 | METHANE | METHANE | 177.74 | 67.8408 | 0 | 1026.03 | 974.634 | 899.689 | -1.0708 | 0 | 0 | 1.4198
Study\METHANE_TEST\PV_67 | LEAK_664 | Category 5/D | 166.36 | METHANE | METHANE | 177.74 | 67.8408 | 0 | 180.212 | 3600 | 899.689 | -1.0708 | 0 | 0 | 0.59504
Study\METHANE_TEST\PV_67 | LEAK_665 | Category 5/D | 160.432 | METHANE | METHANE | 177.74 | 67.8408 | 0 | 167.598 | 3600 | 899.689 | -1.0708 | 0 | 0 | 0.57383
Study\METHANE_TEST\PV_67 | LEAK_666 | Category 5/D | 329.747 | METHANE | METHANE | 177.74 | 67.8408 | 0 | 708.024 | 1412.38 | 899.689 | -1.0708 | 0 | 0 | 1.1794
Study\METHANE_TEST\PV_67 | LEAK_667 | Category 5/D | 227.806 | METHANE | METHANE | 177.74 | 67.8408 | 0 | 337.922 | 2959.27 | 899.689 | -1.0708 | 0 | 0 | 0.81482
Study\METHANE_TEST\PV_67 | LEAK_668 | Category 5/D | 984.032 | METHANE | METHANE | 177.74 | 67.8408 | 0 | 6305.28 | 158.597 | 899.689 | -1.0708 | 0 | 0 | 3.5197
Study\METHANE_TEST\PV_67 | LEAK_669 | Category 5/D | 104.111 | METHANE | METHANE | 177.74 | 67.8408 | 0 | 70.5794 | 3600 | 899.689 | -1.0708 | 0 | 0 | 0.37238
Study\METHANE_TEST\PV_67 | LEAK_670 | Category 5/D | 60.9446 | METHANE | METHANE | 177.74 | 67.8408 | 0 | 24.1856 | 3600 | 899.689 | -1.0708 | 0 | 0 | 0.21799
Study\METHANE_TEST\PV_68 | LEAK_671 | Category 5/D | 859.837 | METHANE | METHANE | 48.1155 | 74.8104 | 0 | 6660.12 | 150.147 | 719.352 | -102.674 | 0 | 0 | 3.1895
Study\METHANE_TEST\PV_68 | LEAK_672 | Category 5/D | 152.436 | METHANE | METHANE | 48.1155 | 74.8104 | 0 | 209.326 | 3600 | 719.352 | -102.674 | 0 | 0 | 0.56545
Study\METHANE_TEST\PV_68 | LEAK_673 | Category 5/D | 174.009 | METHANE | METHANE | 48.1155 | 74.8104 | 0 | 272.767 | 3600 | 719.352 | -102.674 | 0 | 0 | 0.64547
Study\METHANE_TEST\PV_68 | LEAK_674 | Category 5/D | 849.531 | METHANE | METHANE | 48.1155 | 74.8104 | 0 | 6501.42 | 153.813 | 719.352 | -102.674 | 0 | 0 | 3.1513
Study\METHANE_TEST\PV_68 | LEAK_675 | Category 5/D | 206.619 | METHANE | METHANE | 48.1155 | 74.8104 | 0 | 384.583 | 2600.22 | 719.352 | -102.674 | 0 | 0 | 0.76643
Study\METHANE_TEST\PV_68 | LEAK_676 | Category 5/D | 443.307 | METHANE | METHANE | 48.1155 | 74.8104 | 0 | 1770.35 | 564.86 | 719.352 | -102.674 | 0 | 0 | 1.6444
Study\METHANE_TEST\PV_68 | LEAK_677 | Category 5/D | 315.843 | METHANE | METHANE | 48.1155 | 74.8104 | 0 | 898.656 | 1112.77 | 719.352 | -102.674 | 0 | 0 | 1.1716
Study\METHANE_TEST\PV_68 | LEAK_678 | Category 5/D | 337.982 | METHANE | METHANE | 48.1155 | 74.8104 | 0 | 1029.05 | 971.768 | 719.352 | -102.674 | 0 | 0 | 1.2537
Study\METHANE_TEST\PV_68 | LEAK_679 | Category 5/D | 60.0109 | METHANE | METHANE | 48.1155 | 74.8104 | 0 | 32.4422 | 3600 | 719.352 | -102.674 | 0 | 0 | 0.2226
Study\METHANE_TEST\PV_68 | LEAK_680 | Category 5/D | 748.313 | METHANE | METHANE | 48.1155 | 74.8104 | 0 | 5044.48 | 198.236 | 719.352 | -102.674 | 0 | 0 | 2.7758
Study\METHANE_TEST\PV_69 | LEAK_681 | Category 5/D | 701.822 | METHANE | METHANE | -1.2112 | 20.2814 | 0 | 1314.24 | 760.896 | 658.704 | -115.396 | 0 | 0 | 1.4225
Study\METHANE_TEST\PV_69 | LEAK_682 | Category 5/D | 518.182 | METHANE | METHANE | -1.2112 | 20.2814 | 0 | 716.45 | 1395.77 | 658.704 | -115.396 | 0 | 0 | 1.0503
Study\METHANE_TEST\PV_69 | LEAK_683 | Category 5/D | 312.755 | METHANE | METHANE | -1.2112 | 20.2814 | 0 | 260.993 | 3600 | 658.704 | -115.396 | 0 | 0 | 0.63392
Study\METHANE_TEST\PV_69 | LEAK_684 | Category 5/D | 664.334 | METHANE | METHANE | -1.2112 | 20.2814 | 0 | 1177.59 | 849.192 | 658.704 | -115.396 | 0 | 0 | 1.3465
Study\METHANE_TEST\PV_69 | LEAK_685 | Category 5/D | 333.756 | METHANE | METHANE | -1.2112 | 20.2814 | 0 | 297.22 | 3364.51 | 658.704 | -115.396 | 0 | 0 | 0.67649
Study\METHANE_TEST\PV_69 | LEAK_686 | Category 5/D | 435.192 | METHANE | METHANE | -1.2112 | 20.2814 | 0 | 505.338 | 1978.87 | 658.704 | -115.396 | 0 | 0 | 0.88209
Study\METHANE_TEST\PV_69 | LEAK_687 | Category 5/D | 669.295 | METHANE | METHANE | -1.2112 | 20.2814 | 0 | 1195.24 | 836.652 | 658.704 | -115.396 | 0 | 0 | 1.3566
Study\METHANE_TEST\PV_69 | LEAK_688 | Category 5/D | 481.036 | METHANE | METHANE | -1.2112 | 20.2814 | 0 | 617.412 | 1619.66 | 658.704 | -115.396 | 0 | 0 | 0.97501
Study\METHANE_TEST\PV_69 | LEAK_689 | Category 5/D | 492.249 | METHANE | METHANE | -1.2112 | 20.2814 | 0 | 646.533 | 1546.71 | 658.704 | -115.396 | 0 | 0 | 0.99774
Study\METHANE_TEST\PV_69 | LEAK_690 | Category 5/D | 555.788 | METHANE | METHANE | -1.2112 | 20.2814 | 0 | 824.212 | 1213.28 | 658.704 | -115.396 | 0 | 0 | 1.1265
Study\METHANE_TEST\PV_70 | LEAK_691 | Category 5/D | 101.118 | METHANE | METHANE | 103.297 | 83.1064 | 0 | 91.6069 | 3600 | 802.606 | -63.6133 | 0 | 0 | 0.39353
Study\METHANE_TEST\PV_70 | LEAK_692 | Category 5/D | 53.3509 | METHANE | METHANE | 103.297 | 83.1064 | 0 | 25.501 | 3600 | 802.606 | -63.6133 | 0 | 0 | 0.20763
Study\METHANE_TEST\PV_70 | LEAK_693 | Category 5/D | 821.125 | METHANE | METHANE | 103.297 | 83.1064 | 0 | 6040.77 | 165.542 | 802.606 | -63.6133 | 0 | 0 | 3.1957
Study\METHANE_TEST\PV_70 | LEAK_694 | Category 5/D | 195.295 | METHANE | METHANE | 103.297 | 83.1064 | 0 | 341.71 | 2926.46 | 802.606 | -63.6133 | 0 | 0 | 0.76006
Study\METHANE_TEST\PV_70 | LEAK_695 | Category 5/D | 940.355 | METHANE | METHANE | 103.297 | 83.1064 | 0 | 7922.4 | 126.224 | 802.606 | -63.6133 | 0 | 0 | 3.6597
Study\METHANE_TEST\PV_70 | LEAK_696 | Category 5/D | 989.638 | METHANE | METHANE | 103.297 | 83.1064 | 0 | 8774.58 | 113.966 | 802.606 | -63.6133 | 0 | 0 | 3.8515
Study\METHANE_TEST\PV_70 | LEAK_697 | Category 5/D | 234.317 | METHANE | METHANE | 103.297 | 83.1064 | 0 | 491.906 | 2032.91 | 802.606 | -63.6133 | 0 | 0 | 0.91192
Study\METHANE_TEST\PV_70 | LEAK_698 | Category 5/D | 930.718 | METHANE | METHANE | 103.297 | 83.1064 | 0 | 7760.85 | 128.852 | 802.606 | -63.6133 | 0 | 0 | 3.6222
Study\METHANE_TEST\PV_70 | LEAK_699 | Category 5/D | 191.518 | METHANE | METHANE | 103.297 | 83.1064 | 0 | 328.619 | 3043.04 | 802.606 | -63.6133 | 0 | 0 | 0.74535
Study\METHANE_TEST\PV_70 | LEAK_700 | Category 5/D | 375.291 | METHANE | METHANE | 103.297 | 83.1064 | 0 | 1261.86 | 792.484 | 802.606 | -63.6133 | 0 | 0 | 1.4606
Study\METHANE_TEST\PV_71 | LEAK_701 | Category 5/D | 608.008 | METHANE | METHANE | 165.592 | 26.2601 | 0 | 959.842 | 1041.84 | 873.89 | 1.6793 | 0 | 0 | 1.4005
Study\METHANE_TEST\PV_71 | LEAK_702 | Category 5/D | 875.687 | METHANE | METHANE | 165.592 | 26.2601 | 0 | 1991.04 | 502.251 | 873.89 | 1.6793 | 0 | 0 | 2.017
Study\METHANE_TEST\PV_71 | LEAK_703 | Category 5/D | 306.615 | METHANE | METHANE | 165.592 | 26.2601 | 0 | 244.101 | 3600 | 873.89 | 1.6793 | 0 | 0 | 0.70625
Study\METHANE_TEST\PV_71 | LEAK_704 | Category 5/D | 604.664 | METHANE | METHANE | 165.592 | 26.2601 | 0 | 949.314 | 1053.39 | 873.89 | 1.6793 | 0 | 0 | 1.3928
Study\METHANE_TEST\PV_71 | LEAK_705 | Category 5/D | 215.4 | METHANE | METHANE | 165.592 | 26.2601 | 0 | 120.468 | 3600 | 873.89 | 1.6793 | 0 | 0 | 0.49614
Study\METHANE_TEST\PV_71 | LEAK_706 | Category 5/D | 455.545 | METHANE | METHANE | 165.592 | 26.2601 | 0 | 538.821 | 1855.9 | 873.89 | 1.6793 | 0 | 0 | 1.0493
Study\METHANE_TEST\PV_71 | LEAK_707 | Category 5/D | 10.3193 | METHANE | METHANE | 165.592 | 26.2601 | 0 | 0.27649 | 3600 | 873.89 | 1.6793 | 0 | 0 | 0.023769
Study\METHANE_TEST\PV_71 | LEAK_708 | Category 5/D | 832.292 | METHANE | METHANE | 165.592 | 26.2601 | 0 | 1798.59 | 555.99 | 873.89 | 1.6793 | 0 | 0 | 1.9171
Study\METHANE_TEST\PV_71 | LEAK_709 | Category 5/D | 36.4974 | METHANE | METHANE | 165.592 | 26.2601 | 0 | 3.4586 | 3600 | 873.89 | 1.6793 | 0 | 0 | 0.084067
Study\METHANE_TEST\PV_71 | LEAK_710 | Category 5/D | 827.042 | METHANE | METHANE | 165.592 | 26.2601 | 0 | 1775.97 | 563.072 | 873.89 | 1.6793 | 0 | 0 | 1.905
Study\METHANE_TEST\PV_72 | LEAK_711 | Category 5/D | 397.132 | METHANE | METHANE | 133.919 | 49.4773 | 0 | 797.961 | 1253.19 | 844.997 | -32.0091 | 0 | 0 | 1.2156
Study\METHANE_TEST\PV_72 | LEAK_712 | Category 5/D | 378.478 | METHANE | METHANE | 133.919 | 49.4773 | 0 | 724.759 | 1379.77 | 844.997 | -32.0091 | 0 | 0 | 1.1585
Study\METHANE_TEST\PV_72 | LEAK_713 | Category 5/D | 936.476 | METHANE | METHANE | 133.919 | 49.4773 | 0 | 4437.16 | 225.369 | 844.997 | -32.0091 | 0 | 0 | 2.8664
Study\METHANE_TEST\PV_72 | LEAK_714 | Category 5/D | 472.136 | METHANE | METHANE | 133.919 | 49.4773 | 0 | 1127.84 | 886.653 | 844.997 | -32.0091 | 0 | 0 | 1.4451
Study\METHANE_TEST\PV_72 | LEAK_715 | Category 5/D | 334.633 | METHANE | METHANE | 133.919 | 49.4773 | 0 | 566.567 | 1765.02 | 844.997 | -32.0091 | 0 | 0 | 1.0243
Study\METHANE_TEST\PV_72 | LEAK_716 | Category 5/D | 692.583 | METHANE | METHANE | 133.919 | 49.4773 | 0 | 2426.93 | 412.044 | 844.997 | -32.0091 | 0 | 0 | 2.1199
Study\METHANE_TEST\PV_72 | LEAK_717 | Category 5/D | 54.7138 | METHANE | METHANE | 133.919 | 49.4773 | 0 | 15.1463 | 3600 | 844.997 | -32.0091 | 0 | 0 | 0.16747
Study\METHANE_TEST\PV_72 | LEAK_718 | Category 5/D | 138.807 | METHANE | METHANE | 133.919 | 49.4773 | 0 | 97.4845 | 3600 | 844.997 | -32.0091 | 0 | 0 | 0.42487
Study\METHANE_TEST\PV_72 | LEAK_719 | Category 5/D | 395.018 | METHANE | METHANE | 133.919 | 49.4773 | 0 | 789.49 | 1266.64 | 844.997 | -32.0091 | 0 | 0 | 1.2091
Study\METHANE_TEST\PV_72 | LEAK_720 | Category 5/D | 911.418 | METHANE | METHANE | 133.919 | 49.4773 | 0 | 4202.88 | 237.932 | 844.997 | -32.0091 | 0 | 0 | 2.7897
Study\METHANE_TEST\PV_73 | LEAK_721 | Category 5/D | 152.863 | METHANE | METHANE | 90.3997 | 2.9464 | 0 | 9.3059 | 3600 | 650.454 | -3.241 | 0 | 0 | 0.15838
Study\METHANE_TEST\PV_73 | LEAK_722 | Category 5/D | 271.422 | METHANE | METHANE | 90.3997 | 2.9464 | 0 | 29.3388 | 3600 | 650.454 | -3.241 | 0 | 0 | 0.28123
Study\METHANE_TEST\PV_73 | LEAK_723 | Category 5/D | 404.459 | METHANE | METHANE | 90.3997 | 2.9464 | 0 | 65.1481 | 3600 | 650.454 | -3.241 | 0 | 0 | 0.41907
Study\METHANE_TEST\PV_73 | LEAK_724 | Category 5/D | 567.278 | METHANE | METHANE | 90.3997 | 2.9464 | 0 | 128.158 | 3600 | 650.454 | -3.241 | 0 | 0 | 0.58777
Study\METHANE_TEST\PV_73 | LEAK_725 | Category 5/D | 158.962 | METHANE | METHANE | 90.3997 | 2.9464 | 0 | 10.0632 | 3600 | 650.454 | -3.241 | 0 | 0 | 0.1647
Study\METHANE_TEST\PV_73 | LEAK_726 | Category 5/D | 212.599 | METHANE | METHANE | 90.3997 | 2.9464 | 0 | 18.0001 | 3600 | 650.454 | -3.241 | 0 | 0 | 0.22028
Study\METHANE_TEST\PV_73 | LEAK_727 | Category 5/D | 416.739 | METHANE | METHANE | 90.3997 | 2.9464 | 0 | 69.1643 | 3600 | 650.454 | -3.241 | 0 | 0 | 0.43179
Study\METHANE_TEST\PV_73 | LEAK_728 | Category 5/D | 243.653 | METHANE | METHANE | 90.3997 | 2.9464 | 0 | 23.6427 | 3600 | 650.454 | -3.241 | 0 | 0 | 0.25245
Study\METHANE_TEST\PV_73 | LEAK_729 | Category 5/D | 726.105 | METHANE | METHANE | 90.3997 | 2.9464 | 0 | 209.967 | 3600 | 650.454 | -3.241 | 0 | 0 | 0.75233
Study\METHANE_TEST\PV_73 | LEAK_730 | Category 5/D | 156.855 | METHANE | METHANE | 90.3997 | 2.9464 | 0 | 9.7983 | 3600 | 650.454 | -3.241 | 0 | 0 | 0.16252
Study\METHANE_TEST\PV_74 | LEAK_731 | Category 5/D | 129.091 | METHANE | METHANE | 57.4847 | 73.2499 | 0 | 143.751 | 3600 | 735.331 | -95.432 | 0 | 0 | 0.47348
Study\METHANE_TEST\PV_74 | LEAK_732 | Category 5/D | 903.387 | METHANE | METHANE | 57.4847 | 73.2499 | 0 | 7039.86 | 142.048 | 735.331 | -95.432 | 0 | 0 | 3.3134
Study\METHANE_TEST\PV_74 | LEAK_733 | Category 5/D | 455.404 | METHANE | METHANE | 57.4847 | 73.2499 | 0 | 1789 | 558.973 | 735.331 | -95.432 | 0 | 0 | 1.6703
Study\METHANE_TEST\PV_74 | LEAK_734 | Category 5/D | 343.343 | METHANE | METHANE | 57.4847 | 73.2499 | 0 | 1016.89 | 983.391 | 735.331 | -95.432 | 0 | 0 | 1.2593
Study\METHANE_TEST\PV_74 | LEAK_735 | Category 5/D | 327.126 | METHANE | METHANE | 57.4847 | 73.2499 | 0 | 923.095 | 1083.31 | 735.331 | -95.432 | 0 | 0 | 1.1998
Study\METHANE_TEST\PV_74 | LEAK_736 | Category 5/D | 974.688 | METHANE | METHANE | 57.4847 | 73.2499 | 0 | 8194.97 | 122.026 | 735.331 | -95.432 | 0 | 0 | 3.5749
Study\METHANE_TEST\PV_74 | LEAK_737 | Category 5/D | 764.299 | METHANE | METHANE | 57.4847 | 73.2499 | 0 | 5038.98 | 198.453 | 735.331 | -95.432 | 0 | 0 | 2.8033
Study\METHANE_TEST\PV_74 | LEAK_738 | Category 5/D | 18.4448 | METHANE | METHANE | 57.4847 | 73.2499 | 0 | 2.9347 | 3600 | 735.331 | -95.432 | 0 | 0 | 0.067651
Study\METHANE_TEST\PV_74 | LEAK_739 | Category 5/D | 512.327 | METHANE | METHANE | 57.4847 | 73.2499 | 0 | 2264.18 | 441.661 | 735.331 | -95.432 | 0 | 0 | 1.8791
Study\METHANE_TEST\PV_74 | LEAK_740 | Category 5/D | 117.272 | METHANE | METHANE | 57.4847 | 73.2499 | 0 | 118.632 | 3600 | 735.331 | -95.432 | 0 | 0 | 0.43012
Study\METHANE_TEST\PV_75 | LEAK_741 | Category 5/D | 985.262 | METHANE | METHANE | 28.8957 | 52.8389 | 0 | 6375.46 | 156.852 | 696.591 | -109.738 | 0 | 0 | 3.1027
Study\METHANE_TEST\PV_75 | LEAK_742 | Category 5/D | 850.845 | METHANE | METHANE | 28.8957 | 52.8389 | 0 | 4754.54 | 210.325 | 696.591 | -109.738 | 0 | 0 | 2.6794
Study\METHANE_TEST\PV_75 | LEAK_743 | Category 5/D | 369.656 | METHANE | METHANE | 28.8957 | 52.8389 | 0 | 897.433 | 1114.29 | 696.591 | -109.738 | 0 | 0 | 1.1641
Study\METHANE_TEST\PV_75 | LEAK_744 | Category 5/D | 501.041 | METHANE | METHANE | 28.8957 | 52.8389 | 0 | 1648.75 | 606.521 | 696.591 | -109.738 | 0 | 0 | 1.5778
Study\METHANE_TEST\PV_75 | LEAK_745 | Category 5/D | 28.5477 | METHANE | METHANE | 28.8957 | 52.8389 | 0 | 5.3524 | 3600 | 696.591 | -109.738 | 0 | 0 | 0.0899
Study\METHANE_TEST\PV_75 | LEAK_746 | Category 5/D | 597.905 | METHANE | METHANE | 28.8957 | 52.8389 | 0 | 2347.86 | 425.919 | 696.591 | -109.738 | 0 | 0 | 1.8829
Study\METHANE_TEST\PV_75 | LEAK_747 | Category 5/D | 540.609 | METHANE | METHANE | 28.8957 | 52.8389 | 0 | 1919.44 | 520.985 | 696.591 | -109.738 | 0 | 0 | 1.7025
Study\METHANE_TEST\PV_75 | LEAK_748 | Category 5/D | 517.542 | METHANE | METHANE | 28.8957 | 52.8389 | 0 | 1759.14 | 568.461 | 696.591 | -109.738 | 0 | 0 | 1.6298
Study\METHANE_TEST\PV_75 | LEAK_749 | Category 5/D | 500.529 | METHANE | METHANE | 28.8957 | 52.8389 | 0 | 1645.38 | 607.763 | 696.591 | -109.738 | 0 | 0 | 1.5762
Study\METHANE_TEST\PV_75 | LEAK_750 | Category 5/D | 324.945 | METHANE | METHANE | 28.8957 | 52.8389 | 0 | 693.471 | 1442.02 | 696.591 | -109.738 | 0 | 0 | 1.0233
Study\METHANE_TEST\PV_76 | LEAK_751 | Category 5/D | 76.9774 | METHANE | METHANE | 32.6741 | 12.3115 | 0 | 9.1145 | 3600 | 694.627 | -85.1497 | 0 | 0 | 0.12625
Study\METHANE_TEST\PV_76 | LEAK_752 | Category 5/D | 629.534 | METHANE | METHANE | 32.6741 | 12.3115 | 0 | 609.598 | 1640.42 | 694.627 | -85.1497 | 0 | 0 | 1.0325
Study\METHANE_TEST\PV_76 | LEAK_753 | Category 5/D | 129.447 | METHANE | METHANE | 32.6741 | 12.3115 | 0 | 25.7743 | 3600 | 694.627 | -85.1497 | 0 | 0 | 0.21231
Study\METHANE_TEST\PV_76 | LEAK_754 | Category 5/D | 144.976 | METHANE | METHANE | 32.6741 | 12.3115 | 0 | 32.3294 | 3600 | 694.627 | -85.1497 | 0 | 0 | 0.23778
Study\METHANE_TEST\PV_76 | LEAK_755 | Category 5/D | 476.379 | METHANE | METHANE | 32.6741 | 12.3115 | 0 | 349.068 | 2864.77 | 694.627 | -85.1497 | 0 | 0 | 0.78132
Study\METHANE_TEST\PV_76 | LEAK_756 | Category 5/D | 856.758 | METHANE | METHANE | 32.6741 | 12.3115 | 0 | 1129.07 | 885.683 | 694.627 | -85.1497 | 0 | 0 | 1.4052
Study\METHANE_TEST\PV_76 | LEAK_757 | Category 5/D | 140.042 | METHANE | METHANE | 32.6741 | 12.3115 | 0 | 30.1662 | 3600 | 694.627 | -85.1497 | 0 | 0 | 0.22969
Study\METHANE_TEST\PV_76 | LEAK_758 | Category 5/D | 575.152 | METHANE | METHANE | 32.6741 | 12.3115 | 0 | 508.827 | 1965.31 | 694.627 | -85.1497 | 0 | 0 | 0.94331
Study\METHANE_TEST\PV_76 | LEAK_759 | Category 5/D | 38.5485 | METHANE | METHANE | 32.6741 | 12.3115 | 0 | 2.2857 | 3600 | 694.627 | -85.1497 | 0 | 0 | 0.063224
Study\METHANE_TEST\PV_76 | LEAK_760 | Category 5/D | 302.714 | METHANE | METHANE | 32.6741 | 12.3115 | 0 | 140.952 | 3600 | 694.627 | -85.1497 | 0 | 0 | 0.49649
Study\METHANE_TEST\PV_77 | LEAK_761 | Category 5/D | 92.3281 | METHANE | METHANE | 147.577 | 62.5685 | 0 | 53.4148 | 3600 | 862.713 | -24.502 | 0 | 0 | 0.31612
Study\METHANE_TEST\PV_77 | LEAK_762 | Category 5/D | 8.801 | METHANE | METHANE | 147.577 | 62.5685 | 0 | 0.48536 | 3600 | 862.713 | -24.502 | 0 | 0 | 0.030133
Study\METHANE_TEST\PV_77 | LEAK_763 | Category 5/D | 926.162 | METHANE | METHANE | 147.577 | 62.5685 | 0 | 5374.87 | 186.051 | 862.713 | -24.502 | 0 | 0 | 3.171
Study\METHANE_TEST\PV_77 | LEAK_764 | Category 5/D | 726.341 | METHANE | METHANE | 147.577 | 62.5685 | 0 | 3305.79 | 302.499 | 862.713 | -24.502 | 0 | 0 | 2.4869
Study\METHANE_TEST\PV_77 | LEAK_765 | Category 5/D | 134.817 | METHANE | METHANE | 147.577 | 62.5685 | 0 | 113.89 | 3600 | 862.713 | -24.502 | 0 | 0 | 0.46159
Study\METHANE_TEST\PV_77 | LEAK_766 | Category 5/D | 407.083 | METHANE | METHANE | 147.577 | 62.5685 | 0 | 1038.39 | 963.029 | 862.713 | -24.502 | 0 | 0 | 1.3938
Study\METHANE_TEST\PV_77 | LEAK_767 | Category 5/D | 903.814 | METHANE | METHANE | 147.577 | 62.5685 | 0 | 5118.61 | 195.366 | 862.713 | -24.502 | 0 | 0 | 3.0945
Study\METHANE_TEST\PV_77 | LEAK_768 | Category 5/D | 454.644 | METHANE | METHANE | 147.577 | 62.5685 | 0 | 1295.2 | 772.082 | 862.713 | -24.502 | 0 | 0 | 1.5566
Study\METHANE_TEST\PV_77 | LEAK_769 | Category 5/D | 263.779 | METHANE | METHANE | 147.577 | 62.5685 | 0 | 435.989 | 2293.63 | 862.713 | -24.502 | 0 | 0 | 0.90314
Study\METHANE_TEST\PV_77 | LEAK_770 | Category 5/D | 508.344 | METHANE | METHANE | 147.577 | 62.5685 | 0 | 1619.23 | 617.577 | 862.713 | -24.502 | 0 | 0 | 1.7405
Study\METHANE_TEST\PV_78 | LEAK_771 | Category 5/D | 934.486 | METHANE | METHANE | 148.233 | 67.195 | 0 | 5870.57 | 170.341 | 863.641 | -25.0052 | 0 | 0 | 3.3089
Study\METHANE_TEST\PV_78 | LEAK_772 | Category 5/D | 842.389 | METHANE | METHANE | 148.233 | 67.195 | 0 | 4770.45 | 209.624 | 863.641 | -25.0052 | 0 | 0 | 2.9828
Study\METHANE_TEST\PV_78 | LEAK_773 | Category 5/D | 952.898 | METHANE | METHANE | 148.233 | 67.195 | 0 | 6104.17 | 163.822 | 863.641 | -25.0052 | 0 | 0 | 3.374
Study\METHANE_TEST\PV_78 | LEAK_774 | Category 5/D | 802.452 | METHANE | METHANE | 148.233 | 67.195 | 0 | 4328.84 | 231.009 | 863.641 | -25.0052 | 0 | 0 | 2.8413
Study\METHANE_TEST\PV_78 | LEAK_775 | Category 5/D | 109.061 | METHANE | METHANE | 148.233 | 67.195 | 0 | 79.9602 | 3600 | 863.641 | -25.0052 | 0 | 0 | 0.38617
Study\METHANE_TEST\PV_78 | LEAK_776 | Category 5/D | 463.997 | METHANE | METHANE | 148.233 | 67.195 | 0 | 1447.32 | 690.931 | 863.641 | -25.0052 | 0 | 0 | 1.6429
Study\METHANE_TEST\PV_78 | LEAK_777 | Category 5/D | 220.081 | METHANE | METHANE | 148.233 | 67.195 | 0 | 325.611 | 3071.15 | 863.641 | -25.0052 | 0 | 0 | 0.77927
Study\METHANE_TEST\PV_78 | LEAK_778 | Category 5/D | 829.989 | METHANE | METHANE | 148.233 | 67.195 | 0 | 4631.05 | 215.934 | 863.641 | -25.0052 | 0 | 0 | 2.9388
Study\METHANE_TEST\PV_78 | LEAK_779 | Category 5/D | 195.609 | METHANE | METHANE | 148.233 | 67.195 | 0 | 257.225 | 3600 | 863.641 | -25.0052 | 0 | 0 | 0.69262
Study\METHANE_TEST\PV_78 | LEAK_780 | Category 5/D | 61.8388 | METHANE | METHANE | 148.233 | 67.195 | 0 | 25.7073 | 3600 | 863.641 | -25.0052 | 0 | 0 | 0.21896
Study\METHANE_TEST\PV_79 | LEAK_781 | Category 5/D | 161.091 | METHANE | METHANE | 27.6015 | 60.5298 | 0 | 196.967 | 3600 | 690.686 | -113.163 | 0 | 0 | 0.54173
Study\METHANE_TEST\PV_79 | LEAK_782 | Category 5/D | 509.271 | METHANE | METHANE | 27.6015 | 60.5298 | 0 | 1968.56 | 507.985 | 690.686 | -113.163 | 0 | 0 | 1.7126
Study\METHANE_TEST\PV_79 | LEAK_783 | Category 5/D | 348.68 | METHANE | METHANE | 27.6015 | 60.5298 | 0 | 922.794 | 1083.67 | 690.686 | -113.163 | 0 | 0 | 1.1726
Study\METHANE_TEST\PV_79 | LEAK_784 | Category 5/D | 353.743 | METHANE | METHANE | 27.6015 | 60.5298 | 0 | 949.787 | 1052.87 | 690.686 | -113.163 | 0 | 0 | 1.1896
Study\METHANE_TEST\PV_79 | LEAK_785 | Category 5/D | 242.711 | METHANE | METHANE | 27.6015 | 60.5298 | 0 | 447.126 | 2236.5 | 690.686 | -113.163 | 0 | 0 | 0.81621
Study\METHANE_TEST\PV_79 | LEAK_786 | Category 5/D | 827.195 | METHANE | METHANE | 27.6015 | 60.5298 | 0 | 5193.59 | 192.545 | 690.686 | -113.163 | 0 | 0 | 2.7818
Study\METHANE_TEST\PV_79 | LEAK_787 | Category 5/D | 92.5721 | METHANE | METHANE | 27.6015 | 60.5298 | 0 | 65.0447 | 3600 | 690.686 | -113.163 | 0 | 0 | 0.31131
Study\METHANE_TEST\PV_79 | LEAK_788 | Category 5/D | 462.86 | METHANE | METHANE | 27.6015 | 60.5298 | 0 | 1626.11 | 614.964 | 690.686 | -113.163 | 0 | 0 | 1.5565
Study\METHANE_TEST\PV_79 | LEAK_789 | Category 5/D | 322.9 | METHANE | METHANE | 27.6015 | 60.5298 | 0 | 791.385 | 1263.61 | 690.686 | -113.163 | 0 | 0 | 1.0859
Study\METHANE_TEST\PV_79 | LEAK_790 | Category 5/D | 890.189 | METHANE | METHANE | 27.6015 | 60.5298 | 0 | 6014.73 | 166.259 | 690.686 | -113.163 | 0 | 0 | 2.9936
Study\METHANE_TEST\PV_80 | LEAK_791 | Category 5/D | 823.416 | METHANE | METHANE | -8.4515 | 74.4279 | 0 | 7206.48 | 138.764 | 607.771 | -144.393 | 0 | 0 | 3.1183
Study\METHANE_TEST\PV_80 | LEAK_792 | Category 5/D | 52.1779 | METHANE | METHANE | -8.4515 | 74.4279 | 0 | 28.9373 | 3600 | 607.771 | -144.393 | 0 | 0 | 0.1976
Study\METHANE_TEST\PV_80 | LEAK_793 | Category 5/D | 824.227 | METHANE | METHANE | -8.4515 | 74.4279 | 0 | 7220.67 | 138.491 | 607.771 | -144.393 | 0 | 0 | 3.1214
Study\METHANE_TEST\PV_80 | LEAK_794 | Category 5/D | 315.423 | METHANE | METHANE | -8.4515 | 74.4279 | 0 | 1057.48 | 945.645 | 607.771 | -144.393 | 0 | 0 | 1.1945
Study\METHANE_TEST\PV_80 | LEAK_795 | Category 5/D | 186.003 | METHANE | METHANE | -8.4515 | 74.4279 | 0 | 367.727 | 2719.41 | 607.771 | -144.393 | 0 | 0 | 0.7044
Study\METHANE_TEST\PV_80 | LEAK_796 | Category 5/D | 102.55 | METHANE | METHANE | -8.4515 | 74.4279 | 0 | 111.779 | 3600 | 607.771 | -144.393 | 0 | 0 | 0.38836
Study\METHANE_TEST\PV_80 | LEAK_797 | Category 5/D | 517.001 | METHANE | METHANE | -8.4515 | 74.4279 | 0 | 2840.97 | 351.993 | 607.771 | -144.393 | 0 | 0 | 1.9579
Study\METHANE_TEST\PV_80 | LEAK_798 | Category 5/D | 574.789 | METHANE | METHANE | -8.4515 | 74.4279 | 0 | 3511.57 | 284.773 | 607.771 | -144.393 | 0 | 0 | 2.1767
Study\METHANE_TEST\PV_80 | LEAK_799 | Category 5/D | 554.86 | METHANE | METHANE | -8.4515 | 74.4279 | 0 | 3272.29 | 305.597 | 607.771 | -144.393 | 0 | 0 | 2.1013
Study\METHANE_TEST\PV_80 | LEAK_800 | Category 5/D | 232.289 | METHANE | METHANE | -8.4515 | 74.4279 | 0 | 573.509 | 1743.65 | 607.771 | -144.393 | 0 | 0 | 0.87968
Study\METHANE_TEST\PV_81 | LEAK_801 | Category 5/D | 114.608 | METHANE | METHANE | -3.4418 | 22.9031 | 0 | 39.7429 | 3600 | 655.789 | -118.587 | 0 | 0 | 0.24531
Study\METHANE_TEST\PV_81 | LEAK_802 | Category 5/D | 833.984 | METHANE | METHANE | -3.4418 | 22.9031 | 0 | 2104.48 | 475.177 | 655.789 | -118.587 | 0 | 0 | 1.7851
Study\METHANE_TEST\PV_81 | LEAK_803 | Category 5/D | 960.259 | METHANE | METHANE | -3.4418 | 22.9031 | 0 | 2790.01 | 358.422 | 655.789 | -118.587 | 0 | 0 | 2.0554
Study\METHANE_TEST\PV_81 | LEAK_804 | Category 5/D | 98.5284 | METHANE | METHANE | -3.4418 | 22.9031 | 0 | 29.3732 | 3600 | 655.789 | -118.587 | 0 | 0 | 0.21089
Study\METHANE_TEST\PV_81 | LEAK_805 | Category 5/D | 661.751 | METHANE | METHANE | -3.4418 | 22.9031 | 0 | 1325.01 | 754.713 | 655.789 | -118.587 | 0 | 0 | 1.4164
Study\METHANE_TEST\PV_81 | LEAK_806 | Category 5/D | 929.654 | METHANE | METHANE | -3.4418 | 22.9031 | 0 | 2615 | 382.41 | 655.789 | -118.587 | 0 | 0 | 1.9898
Study\METHANE_TEST\PV_81 | LEAK_807 | Category 5/D | 255.074 | METHANE | METHANE | -3.4418 | 22.9031 | 0 | 196.862 | 3600 | 655.789 | -118.587 | 0 | 0 | 0.54597
Study\METHANE_TEST\PV_81 | LEAK_808 | Category 5/D | 118.665 | METHANE | METHANE | -3.4418 | 22.9031 | 0 | 42.6062 | 3600 | 655.789 | -118.587 | 0 | 0 | 0.25399
Study\METHANE_TEST\PV_81 | LEAK_809 | Category 5/D | 384.502 | METHANE | METHANE | -3.4418 | 22.9031 | 0 | 447.328 | 2235.5 | 655.789 | -118.587 | 0 | 0 | 0.823
Study\METHANE_TEST\PV_81 | LEAK_810 | Category 5/D | 597.049 | METHANE | METHANE | -3.4418 | 22.9031 | 0 | 1078.57 | 927.154 | 655.789 | -118.587 | 0 | 0 | 1.2779
Study\METHANE_TEST\PV_82 | LEAK_811 | Category 5/D | 142.822 | METHANE | METHANE | 112.707 | 22.0027 | 0 | 47.9933 | 3600 | 809.037 | -37.0716 | 0 | 0 | 0.30141
Study\METHANE_TEST\PV_82 | LEAK_812 | Category 5/D | 479.656 | METHANE | METHANE | 112.707 | 22.0027 | 0 | 541.313 | 1847.36 | 809.037 | -37.0716 | 0 | 0 | 1.0123
Study\METHANE_TEST\PV_82 | LEAK_813 | Category 5/D | 112.387 | METHANE | METHANE | 112.707 | 22.0027 | 0 | 29.7183 | 3600 | 809.037 | -37.0716 | 0 | 0 | 0.23718
Study\METHANE_TEST\PV_82 | LEAK_814 | Category 5/D | 471.821 | METHANE | METHANE | 112.707 | 22.0027 | 0 | 523.774 | 1909.22 | 809.037 | -37.0716 | 0 | 0 | 0.99572
Study\METHANE_TEST\PV_82 | LEAK_815 | Category 5/D | 708.318 | METHANE | METHANE | 112.707 | 22.0027 | 0 | 1180.45 | 847.137 | 809.037 | -37.0716 | 0 | 0 | 1.4948
Study\METHANE_TEST\PV_82 | LEAK_816 | Category 5/D | 710.128 | METHANE | METHANE | 112.707 | 22.0027 | 0 | 1186.49 | 842.824 | 809.037 | -37.0716 | 0 | 0 | 1.4987
Study\METHANE_TEST\PV_82 | LEAK_817 | Category 5/D | 162.792 | METHANE | METHANE | 112.707 | 22.0027 | 0 | 62.3524 | 3600 | 809.037 | -37.0716 | 0 | 0 | 0.34355
Study\METHANE_TEST\PV_82 | LEAK_818 | Category 5/D | 36.2867 | METHANE | METHANE | 112.707 | 22.0027 | 0 | 3.098 | 3600 | 809.037 | -37.0716 | 0 | 0 | 0.076579
Study\METHANE_TEST\PV_82 | LEAK_819 | Category 5/D | 457.722 | METHANE | METHANE | 112.707 | 22.0027 | 0 | 492.939 | 2028.65 | 809.037 | -37.0716 | 0 | 0 | 0.96597
Study\METHANE_TEST\PV_82 | LEAK_820 | Category 5/D | 691.342 | METHANE | METHANE | 112.707 | 22.0027 | 0 | 1124.54 | 889.251 | 809.037 | -37.0716 | 0 | 0 | 1.459
Study\METHANE_TEST\PV_83 | LEAK_821 | Category 5/D | 534.137 | METHANE | METHANE | 166.146 | 47.9497 | 0 | 1336.95 | 747.969 | 883.657 | -5.9436 | 0 | 0 | 1.6205
Study\METHANE_TEST\PV_83 | LEAK_822 | Category 5/D | 147.802 | METHANE | METHANE | 166.146 | 47.9497 | 0 | 102.369 | 3600 | 883.657 | -5.9436 | 0 | 0 | 0.44842
Study\METHANE_TEST\PV_83 | LEAK_823 | Category 5/D | 153.296 | METHANE | METHANE | 166.146 | 47.9497 | 0 | 110.122 | 3600 | 883.657 | -5.9436 | 0 | 0 | 0.46509
Study\METHANE_TEST\PV_83 | LEAK_824 | Category 5/D | 359.761 | METHANE | METHANE | 166.146 | 47.9497 | 0 | 606.512 | 1648.77 | 883.657 | -5.9436 | 0 | 0 | 1.0915
Study\METHANE_TEST\PV_83 | LEAK_825 | Category 5/D | 924.656 | METHANE | METHANE | 166.146 | 47.9497 | 0 | 4006.56 | 249.591 | 883.657 | -5.9436 | 0 | 0 | 2.8053
Study\METHANE_TEST\PV_83 | LEAK_826 | Category 5/D | 78.7256 | METHANE | METHANE | 166.146 | 47.9497 | 0 | 29.0431 | 3600 | 883.657 | -5.9436 | 0 | 0 | 0.23885
Study\METHANE_TEST\PV_83 | LEAK_827 | Category 5/D | 563.26 | METHANE | METHANE | 166.146 | 47.9497 | 0 | 1486.72 | 672.621 | 883.657 | -5.9436 | 0 | 0 | 1.7089
Study\METHANE_TEST\PV_83 | LEAK_828 | Category 5/D | 114.726 | METHANE | METHANE | 166.146 | 47.9497 | 0 | 61.6784 | 3600 | 883.657 | -5.9436 | 0 | 0 | 0.34807
Study\METHANE_TEST\PV_83 | LEAK_829 | Category 5/D | 672.644 | METHANE | METHANE | 166.146 | 47.9497 | 0 | 2120.22 | 471.648 | 883.657 | -5.9436 | 0 | 0 | 2.0407
Study\METHANE_TEST\PV_83 | LEAK_830 | Category 5/D | 656.272 | METHANE | METHANE | 166.146 | 47.9497 | 0 | 2018.27 | 495.475 | 883.657 | -5.9436 | 0 | 0 | 1.9911
Study\METHANE_TEST\PV_84 | LEAK_831 | Category 5/D | 196.507 | METHANE | METHANE | 48.3568 | 44.1041 | 0 | 201.924 | 3600 | 729.911 | -93.252 | 0 | 0 | 0.56677
Study\METHANE_TEST\PV_84 | LEAK_832 | Category 5/D | 157.636 | METHANE | METHANE | 48.3568 | 44.1041 | 0 | 129.939 | 3600 | 729.911 | -93.252 | 0 | 0 | 0.45466
Study\METHANE_TEST\PV_84 | LEAK_833 | Category 5/D | 176.09 | METHANE | METHANE | 48.3568 | 44.1041 | 0 | 162.144 | 3600 | 729.911 | -93.252 | 0 | 0 | 0.50789
Study\METHANE_TEST\PV_84 | LEAK_834 | Category 5/D | 16.3944 | METHANE | METHANE | 48.3568 | 44.1041 | 0 | 1.4055 | 3600 | 729.911 | -93.252 | 0 | 0 | 0.047285
Study\METHANE_TEST\PV_84 | LEAK_835 | Category 5/D | 542.773 | METHANE | METHANE | 48.3568 | 44.1041 | 0 | 1540.53 | 649.129 | 729.911 | -93.252 | 0 | 0 | 1.5655
Study\METHANE_TEST\PV_84 | LEAK_836 | Category 5/D | 608.325 | METHANE | METHANE | 48.3568 | 44.1041 | 0 | 1935.1 | 516.769 | 729.911 | -93.252 | 0 | 0 | 1.7546
Study\METHANE_TEST\PV_84 | LEAK_837 | Category 5/D | 467.374 | METHANE | METHANE | 48.3568 | 44.1041 | 0 | 1142.25 | 875.463 | 729.911 | -93.252 | 0 | 0 | 1.348
Study\METHANE_TEST\PV_84 | LEAK_838 | Category 5/D | 376.373 | METHANE | METHANE | 48.3568 | 44.1041 | 0 | 740.747 | 1349.99 | 729.911 | -93.252 | 0 | 0 | 1.0856
Study\METHANE_TEST\PV_84 | LEAK_839 | Category 5/D | 807.775 | METHANE | METHANE | 48.3568 | 44.1041 | 0 | 3412.04 | 293.08 | 729.911 | -93.252 | 0 | 0 | 2.3298
Study\METHANE_TEST\PV_84 | LEAK_840 | Category 5/D | 158.311 | METHANE | METHANE | 48.3568 | 44.1041 | 0 | 131.055 | 3600 | 729.911 | -93.252 | 0 | 0 | 0.45661
Study\METHANE_TEST\PV_85 | LEAK_841 | Category 5/D | 808.371 | METHANE | METHANE | 138.014 | 81.3528 | 0 | 5404.77 | 185.022 | 850.306 | -36.112 | 0 | 0 | 3.1264
Study\METHANE_TEST\PV_85 | LEAK_842 | Category 5/D | 279.56 | METHANE | METHANE | 138.014 | 81.3528 | 0 | 646.408 | 1547.01 | 850.306 | -36.112 | 0 | 0 | 1.0812
Study\METHANE_TEST\PV_85 | LEAK_843 | Category 5/D | 555.626 | METHANE | METHANE | 138.014 | 81.3528 | 0 | 2553.41 | 391.633 | 850.306 | -36.112 | 0 | 0 | 2.1489
Study\METHANE_TEST\PV_85 | LEAK_844 | Category 5/D | 778.365 | METHANE | METHANE | 138.014 | 81.3528 | 0 | 5010.98 | 199.562 | 850.306 | -36.112 | 0 | 0 | 3.0103
Study\METHANE_TEST\PV_85 | LEAK_845 | Category 5/D | 157.468 | METHANE | METHANE | 138.014 | 81.3528 | 0 | 205.088 | 3600 | 850.306 | -36.112 | 0 | 0 | 0.60901
Study\METHANE_TEST\PV_85 | LEAK_846 | Category 5/D | 339.233 | METHANE | METHANE | 138.014 | 81.3528 | 0 | 951.811 | 1050.63 | 850.306 | -36.112 | 0 | 0 | 1.312
Study\METHANE_TEST\PV_85 | LEAK_847 | Category 5/D | 782.979 | METHANE | METHANE | 138.014 | 81.3528 | 0 | 5070.55 | 197.217 | 850.306 | -36.112 | 0 | 0 | 3.0282
Study\METHANE_TEST\PV_85 | LEAK_848 | Category 5/D | 235.108 | METHANE | METHANE | 138.014 | 81.3528 | 0 | 457.181 | 2187.32 | 850.306 | -36.112 | 0 | 0 | 0.90929
Study\METHANE_TEST\PV_85 | LEAK_849 | Category 5/D | 418.76 | METHANE | METHANE | 138.014 | 81.3528 | 0 | 1450.39 | 689.468 | 850.306 | -36.112 | 0 | 0 | 1.6196
Study\METHANE_TEST\PV_85 | LEAK_850 | Category 5/D | 72.5905 | METHANE | METHANE | 138.014 | 81.3528 | 0 | 43.5827 | 3600 | 850.306 | -36.112 | 0 | 0 | 0.28075
Study\METHANE_TEST\PV_86 | LEAK_851 | Category 5/D | 253.507 | METHANE | METHANE | 97.3498 | 10.642 | 0 | 77.4719 | 3600 | 765.967 | -35.8729 | 0 | 0 | 0.39458
Study\METHANE_TEST\PV_86 | LEAK_852 | Category 5/D | 279.07 | METHANE | METHANE | 97.3498 | 10.642 | 0 | 93.8838 | 3600 | 765.967 | -35.8729 | 0 | 0 | 0.43437
Study\METHANE_TEST\PV_86 | LEAK_853 | Category 5/D | 934.233 | METHANE | METHANE | 97.3498 | 10.642 | 0 | 1052.14 | 950.442 | 765.967 | -35.8729 | 0 | 0 | 1.4541
Study\METHANE_TEST\PV_86 | LEAK_854 | Category 5/D | 85.8171 | METHANE | METHANE | 97.3498 | 10.642 | 0 | 8.878 | 3600 | 765.967 | -35.8729 | 0 | 0 | 0.13357
Study\METHANE_TEST\PV_86 | LEAK_855 | Category 5/D | 730.272 | METHANE | METHANE | 97.3498 | 10.642 | 0 | 642.886 | 1555.49 | 765.967 | -35.8729 | 0 | 0 | 1.1366
Study\METHANE_TEST\PV_86 | LEAK_856 | Category 5/D | 250.335 | METHANE | METHANE | 97.3498 | 10.642 | 0 | 75.5453 | 3600 | 765.967 | -35.8729 | 0 | 0 | 0.38964
Study\METHANE_TEST\PV_86 | LEAK_857 | Category 5/D | 675.439 | METHANE | METHANE | 97.3498 | 10.642 | 0 | 549.968 | 1818.29 | 765.967 | -35.8729 | 0 | 0 | 1.0513
Study\METHANE_TEST\PV_86 | LEAK_858 | Category 5/D | 986.308 | METHANE | METHANE | 97.3498 | 10.642 | 0 | 1172.71 | 852.728 | 765.967 | -35.8729 | 0 | 0 | 1.5352
Study\METHANE_TEST\PV_86 | LEAK_859 | Category 5/D | 243.06 | METHANE | METHANE | 97.3498 | 10.642 | 0 | 71.2181 | 3600 | 765.967 | -35.8729 | 0 | 0 | 0.37832
Study\METHANE_TEST\PV_86 | LEAK_860 | Category 5/D | 389.682 | METHANE | METHANE | 97.3498 | 10.642 | 0 | 183.057 | 3600 | 765.967 | -35.8729 | 0 | 0 | 0.60653
Study\METHANE_TEST\PV_87 | LEAK_861 | Category 5/D | 737.298 | METHANE | METHANE | 152.61 | 85.2623 | 0 | 4609.2 | 216.958 | 869.111 | -25.1128 | 0 | 0 | 2.922
Study\METHANE_TEST\PV_87 | LEAK_862 | Category 5/D | 855.043 | METHANE | METHANE | 152.61 | 85.2623 | 0 | 6198.91 | 161.319 | 869.111 | -25.1128 | 0 | 0 | 3.3887
Study\METHANE_TEST\PV_87 | LEAK_863 | Category 5/D | 253.827 | METHANE | METHANE | 152.61 | 85.2623 | 0 | 546.281 | 1830.56 | 869.111 | -25.1128 | 0 | 0 | 1.006
Study\METHANE_TEST\PV_87 | LEAK_864 | Category 5/D | 337.88 | METHANE | METHANE | 152.61 | 85.2623 | 0 | 967.975 | 1033.08 | 869.111 | -25.1128 | 0 | 0 | 1.3391
Study\METHANE_TEST\PV_87 | LEAK_865 | Category 5/D | 48.9091 | METHANE | METHANE | 152.61 | 85.2623 | 0 | 20.2823 | 3600 | 869.111 | -25.1128 | 0 | 0 | 0.19384
Study\METHANE_TEST\PV_87 | LEAK_866 | Category 5/D | 994.089 | METHANE | METHANE | 152.61 | 85.2623 | 0 | 8378.95 | 119.347 | 869.111 | -25.1128 | 0 | 0 | 3.9397
Study\METHANE_TEST\PV_87 | LEAK_867 | Category 5/D | 178.214 | METHANE | METHANE | 152.61 | 85.2623 | 0 | 269.29 | 3600 | 869.111 | -25.1128 | 0 | 0 | 0.70629
Study\METHANE_TEST\PV_87 | LEAK_868 | Category 5/D | 363.124 | METHANE | METHANE | 152.61 | 85.2623 | 0 | 1118.02 | 894.441 | 869.111 | -25.1128 | 0 | 0 | 1.4391
Study\METHANE_TEST\PV_87 | LEAK_869 | Category 5/D | 824.809 | METHANE | METHANE | 152.61 | 85.2623 | 0 | 5768.27 | 173.362 | 869.111 | -25.1128 | 0 | 0 | 3.2689
Study\METHANE_TEST\PV_87 | LEAK_870 | Category 5/D | 184.272 | METHANE | METHANE | 152.61 | 85.2623 | 0 | 287.911 | 3473.3 | 869.111 | -25.1128 | 0 | 0 | 0.7303
Study\METHANE_TEST\PV_88 | LEAK_871 | Category 5/D | 349.471 | METHANE | METHANE | 172.948 | 78.784 | 0 | 929.187 | 1076.21 | 894.468 | -7.184 | 0 | 0 | 1.3396
Study\METHANE_TEST\PV_88 | LEAK_872 | Category 5/D | 784.176 | METHANE | METHANE | 172.948 | 78.784 | 0 | 4678.51 | 213.743 | 894.468 | -7.184 | 0 | 0 | 3.006
Study\METHANE_TEST\PV_88 | LEAK_873 | Category 5/D | 126.521 | METHANE | METHANE | 172.948 | 78.784 | 0 | 121.788 | 3600 | 894.468 | -7.184 | 0 | 0 | 0.485
Study\METHANE_TEST\PV_88 | LEAK_874 | Category 5/D | 66.5587 | METHANE | METHANE | 172.948 | 78.784 | 0 | 33.7047 | 3600 | 894.468 | -7.184 | 0 | 0 | 0.25514
Study\METHANE_TEST\PV_88 | LEAK_875 | Category 5/D | 179.093 | METHANE | METHANE | 172.948 | 78.784 | 0 | 244.028 | 3600 | 894.468 | -7.184 | 0 | 0 | 0.68653
Study\METHANE_TEST\PV_88 | LEAK_876 | Category 5/D | 797.132 | METHANE | METHANE | 172.948 | 78.784 | 0 | 4834.38 | 206.852 | 894.468 | -7.184 | 0 | 0 | 3.0557
Study\METHANE_TEST\PV_88 | LEAK_877 | Category 5/D | 987.991 | METHANE | METHANE | 172.948 | 78.784 | 0 | 7426.53 | 134.652 | 894.468 | -7.184 | 0 | 0 | 3.7873
Study\METHANE_TEST\PV_88 | LEAK_878 | Category 5/D | 463.101 | METHANE | METHANE | 172.948 | 78.784 | 0 | 1631.67 | 612.87 | 894.468 | -7.184 | 0 | 0 | 1.7752
Study\METHANE_TEST\PV_88 | LEAK_879 | Category 5/D | 587.652 | METHANE | METHANE | 172.948 | 78.784 | 0 | 2627.37 | 380.609 | 894.468 | -7.184 | 0 | 0 | 2.2527
Study\METHANE_TEST\PV_88 | LEAK_880 | Category 5/D | 556.501 | METHANE | METHANE | 172.948 | 78.784 | 0 | 2356.2 | 424.412 | 894.468 | -7.184 | 0 | 0 | 2.1332
Study\METHANE_TEST\PV_89 | LEAK_881 | Category 5/D | 782.849 | METHANE | METHANE | 101.283 | 50.6832 | 0 | 3343.88 | 299.053 | 803.162 | -57.2251 | 0 | 0 | 2.4134
Study\METHANE_TEST\PV_89 | LEAK_882 | Category 5/D | 376.989 | METHANE | METHANE | 101.283 | 50.6832 | 0 | 775.448 | 1289.58 | 803.162 | -57.2251 | 0 | 0 | 1.1622
Study\METHANE_TEST\PV_89 | LEAK_883 | Category 5/D | 749.982 | METHANE | METHANE | 101.283 | 50.6832 | 0 | 3069 | 325.839 | 803.162 | -57.2251 | 0 | 0 | 2.312
Study\METHANE_TEST\PV_89 | LEAK_884 | Category 5/D | 952.09 | METHANE | METHANE | 101.283 | 50.6832 | 0 | 4945.97 | 202.185 | 803.162 | -57.2251 | 0 | 0 | 2.9351
Study\METHANE_TEST\PV_89 | LEAK_885 | Category 5/D | 732.392 | METHANE | METHANE | 101.283 | 50.6832 | 0 | 2926.73 | 341.678 | 803.162 | -57.2251 | 0 | 0 | 2.2578
Study\METHANE_TEST\PV_89 | LEAK_886 | Category 5/D | 392.174 | METHANE | METHANE | 101.283 | 50.6832 | 0 | 839.176 | 1191.65 | 803.162 | -57.2251 | 0 | 0 | 1.209
Study\METHANE_TEST\PV_89 | LEAK_887 | Category 5/D | 307.262 | METHANE | METHANE | 101.283 | 50.6832 | 0 | 515.124 | 1941.28 | 803.162 | -57.2251 | 0 | 0 | 0.94722
Study\METHANE_TEST\PV_89 | LEAK_888 | Category 5/D | 893.664 | METHANE | METHANE | 101.283 | 50.6832 | 0 | 4357.56 | 229.486 | 803.162 | -57.2251 | 0 | 0 | 2.755
Study\METHANE_TEST\PV_89 | LEAK_889 | Category 5/D | 721.061 | METHANE | METHANE | 101.283 | 50.6832 | 0 | 2836.87 | 352.501 | 803.162 | -57.2251 | 0 | 0 | 2.2229
Study\METHANE_TEST\PV_89 | LEAK_890 | Category 5/D | 513.768 | METHANE | METHANE | 101.283 | 50.6832 | 0 | 1440.22 | 694.338 | 803.162 | -57.2251 | 0 | 0 | 1.5838
Study\METHANE_TEST\PV_90 | LEAK_891 | Category 5/D | 534.228 | METHANE | METHANE | 130.401 | 17.849 | 0 | 534.99 | 1869.2 | 823.977 | -20.254 | 0 | 0 | 1.0325
Study\METHANE_TEST\PV_90 | LEAK_892 | Category 5/D | 381.255 | METHANE | METHANE | 130.401 | 17.849 | 0 | 272.473 | 3600 | 823.977 | -20.254 | 0 | 0 | 0.73684
Study\METHANE_TEST\PV_90 | LEAK_893 | Category 5/D | 984.129 | METHANE | METHANE | 130.401 | 17.849 | 0 | 1815.5 | 550.814 | 823.977 | -20.254 | 0 | 0 | 1.902
Study\METHANE_TEST\PV_90 | LEAK_894 | Category 5/D | 832.99 | METHANE | METHANE | 130.401 | 17.849 | 0 | 1300.68 | 768.828 | 823.977 | -20.254 | 0 | 0 | 1.6099
Study\METHANE_TEST\PV_90 | LEAK_895 | Category 5/D | 977.027 | METHANE | METHANE | 130.401 | 17.849 | 0 | 1789.39 | 558.85 | 823.977 | -20.254 | 0 | 0 | 1.8883
Study\METHANE_TEST\PV_90 | LEAK_896 | Category 5/D | 223.34 | METHANE | METHANE | 130.401 | 17.849 | 0 | 93.503 | 3600 | 823.977 | -20.254 | 0 | 0 | 0.43164
Study\METHANE_TEST\PV_90 | LEAK_897 | Category 5/D | 963.467 | METHANE | METHANE | 130.401 | 17.849 | 0 | 1740.06 | 574.692 | 823.977 | -20.254 | 0 | 0 | 1.8621
Study\METHANE_TEST\PV_90 | LEAK_898 | Category 5/D | 305.333 | METHANE | METHANE | 130.401 | 17.849 | 0 | 174.758 | 3600 | 823.977 | -20.254 | 0 | 0 | 0.59011
Study\METHANE_TEST\PV_90 | LEAK_899 | Category 5/D | 140.294 | METHANE | METHANE | 130.401 | 17.849 | 0 | 36.8953 | 3600 | 823.977 | -20.254 | 0 | 0 | 0.27114
Study\METHANE_TEST\PV_90 | LEAK_900 | Category 5/D | 692.072 | METHANE | METHANE | 130.401 | 17.849 | 0 | 897.83 | 1113.8 | 823.977 | -20.254 | 0 | 0 | 1.3375
Study\METHANE_TEST\PV_91 | LEAK_901 | Category 5/D | 349.351 | METHANE | METHANE | 16.8015 | 68.1543 | 0 | 1081.2 | 924.896 | 666.736 | -123.347 | 0 | 0 | 1.2485
Study\METHANE_TEST\PV_91 | LEAK_902 | Category 5/D | 896.19 | METHANE | METHANE | 16.8015 | 68.1543 | 0 | 7115.13 | 140.546 | 666.736 | -123.347 | 0 | 0 | 3.2028
Study\METHANE_TEST\PV_91 | LEAK_903 | Category 5/D | 151.769 | METHANE | METHANE | 16.8015 | 68.1543 | 0 | 204.055 | 3600 | 666.736 | -123.347 | 0 | 0 | 0.54239
Study\METHANE_TEST\PV_91 | LEAK_904 | Category 5/D | 929.096 | METHANE | METHANE | 16.8015 | 68.1543 | 0 | 7647.24 | 130.766 | 666.736 | -123.347 | 0 | 0 | 3.3204
Study\METHANE_TEST\PV_91 | LEAK_905 | Category 5/D | 109.51 | METHANE | METHANE | 16.8015 | 68.1543 | 0 | 106.24 | 3600 | 666.736 | -123.347 | 0 | 0 | 0.39136
Study\METHANE_TEST\PV_91 | LEAK_906 | Category 5/D | 568.258 | METHANE | METHANE | 16.8015 | 68.1543 | 0 | 2860.72 | 349.563 | 666.736 | -123.347 | 0 | 0 | 2.0308
Study\METHANE_TEST\PV_91 | LEAK_907 | Category 5/D | 642.247 | METHANE | METHANE | 16.8015 | 68.1543 | 0 | 3654.15 | 273.661 | 666.736 | -123.347 | 0 | 0 | 2.2952
Study\METHANE_TEST\PV_91 | LEAK_908 | Category 5/D | 981.503 | METHANE | METHANE | 16.8015 | 68.1543 | 0 | 8534.26 | 117.175 | 666.736 | -123.347 | 0 | 0 | 3.5077
Study\METHANE_TEST\PV_91 | LEAK_909 | Category 5/D | 816.027 | METHANE | METHANE | 16.8015 | 68.1543 | 0 | 5899.18 | 169.515 | 666.736 | -123.347 | 0 | 0 | 2.9163
Study\METHANE_TEST\PV_91 | LEAK_910 | Category 5/D | 716.65 | METHANE | METHANE | 16.8015 | 68.1543 | 0 | 4549.86 | 219.787 | 666.736 | -123.347 | 0 | 0 | 2.5611
Study\METHANE_TEST\PV_92 | LEAK_911 | Category 5/D | 781.973 | METHANE | METHANE | 58.8964 | 77.7462 | 0 | 5593.05 | 178.793 | 736.165 | -95.5792 | 0 | 0 | 2.9504
Study\METHANE_TEST\PV_92 | LEAK_912 | Category 5/D | 625.205 | METHANE | METHANE | 58.8964 | 77.7462 | 0 | 3575.28 | 279.698 | 736.165 | -95.5792 | 0 | 0 | 2.3589
Study\METHANE_TEST\PV_92 | LEAK_913 | Category 5/D | 426.09 | METHANE | METHANE | 58.8964 | 77.7462 | 0 | 1660.61 | 602.189 | 736.165 | -95.5792 | 0 | 0 | 1.6077
Study\METHANE_TEST\PV_92 | LEAK_914 | Category 5/D | 67.3595 | METHANE | METHANE | 58.8964 | 77.7462 | 0 | 41.5014 | 3600 | 736.165 | -95.5792 | 0 | 0 | 0.25415
Study\METHANE_TEST\PV_92 | LEAK_915 | Category 5/D | 729.033 | METHANE | METHANE | 58.8964 | 77.7462 | 0 | 4861.38 | 205.703 | 736.165 | -95.5792 | 0 | 0 | 2.7507
Study\METHANE_TEST\PV_92 | LEAK_916 | Category 5/D | 924.898 | METHANE | METHANE | 58.8964 | 77.7462 | 0 | 7824.43 | 127.805 | 736.165 | -95.5792 | 0 | 0 | 3.4897
Study\METHANE_TEST\PV_92 | LEAK_917 | Category 5/D | 942.347 | METHANE | METHANE | 58.8964 | 77.7462 | 0 | 8122.45 | 123.116 | 736.165 | -95.5792 | 0 | 0 | 3.5555
Study\METHANE_TEST\PV_92 | LEAK_918 | Category 5/D | 267.69 | METHANE | METHANE | 58.8964 | 77.7462 | 0 | 655.436 | 1525.7 | 736.165 | -95.5792 | 0 | 0 | 1.01
Study\METHANE_TEST\PV_92 | LEAK_919 | Category 5/D | 137.149 | METHANE | METHANE | 58.8964 | 77.7462 | 0 | 172.048 | 3600 | 736.165 | -95.5792 | 0 | 0 | 0.51747
Study\METHANE_TEST\PV_92 | LEAK_920 | Category 5/D | 60.9255 | METHANE | METHANE | 58.8964 | 77.7462 | 0 | 33.9519 | 3600 | 736.165 | -95.5792 | 0 | 0 | 0.22988
Study\METHANE_TEST\PV_93 | LEAK_921 | Category 5/D | 817.462 | METHANE | METHANE | 135.279 | 91.9615 | 0 | 6280.9 | 159.213 | 846.116 | -40.3638 | 0 | 0 | 3.3478
Study\METHANE_TEST\PV_93 | LEAK_922 | Category 5/D | 397.874 | METHANE | METHANE | 135.279 | 91.9615 | 0 | 1487.91 | 672.082 | 846.116 | -40.3638 | 0 | 0 | 1.6294
Study\METHANE_TEST\PV_93 | LEAK_923 | Category 5/D | 32.8286 | METHANE | METHANE | 135.279 | 91.9615 | 0 | 10.1296 | 3600 | 846.116 | -40.3638 | 0 | 0 | 0.13444
Study\METHANE_TEST\PV_93 | LEAK_924 | Category 5/D | 30.586 | METHANE | METHANE | 135.279 | 91.9615 | 0 | 8.7929 | 3600 | 846.116 | -40.3638 | 0 | 0 | 0.12526
Study\METHANE_TEST\PV_93 | LEAK_925 | Category 5/D | 218.404 | METHANE | METHANE | 135.279 | 91.9615 | 0 | 448.342 | 2230.44 | 846.116 | -40.3638 | 0 | 0 | 0.89444
Study\METHANE_TEST\PV_93 | LEAK_926 | Category 5/D | 414.313 | METHANE | METHANE | 135.279 | 91.9615 | 0 | 1613.41 | 619.807 | 846.116 | -40.3638 | 0 | 0 | 1.6968
Study\METHANE_TEST\PV_93 | LEAK_927 | Category 5/D | 93.5199 | METHANE | METHANE | 135.279 | 91.9615 | 0 | 82.2045 | 3600 | 846.116 | -40.3638 | 0 | 0 | 0.383
Study\METHANE_TEST\PV_93 | LEAK_928 | Category 5/D | 995.809 | METHANE | METHANE | 135.279 | 91.9615 | 0 | 9320.5 | 107.29 | 846.116 | -40.3638 | 0 | 0 | 4.0782
Study\METHANE_TEST\PV_93 | LEAK_929 | Category 5/D | 738.479 | METHANE | METHANE | 135.279 | 91.9615 | 0 | 5125.82 | 195.091 | 846.116 | -40.3638 | 0 | 0 | 3.0243
Study\METHANE_TEST\PV_93 | LEAK_930 | Category 5/D | 369.177 | METHANE | METHANE | 135.279 | 91.9615 | 0 | 1281.02 | 780.627 | 846.116 | -40.3638 | 0 | 0 | 1.5119
Study\METHANE_TEST\PV_94 | LEAK_931 | Category 5/D | 728.836 | METHANE | METHANE | 165.184 | 73.6189 | 0 | 3817.95 | 261.921 | 884.811 | -12.5938 | 0 | 0 | 2.7021
Study\METHANE_TEST\PV_94 | LEAK_932 | Category 5/D | 172.449 | METHANE | METHANE | 165.184 | 73.6189 | 0 | 213.743 | 3600 | 884.811 | -12.5938 | 0 | 0 | 0.63934
Study\METHANE_TEST\PV_94 | LEAK_933 | Category 5/D | 995.568 | METHANE | METHANE | 165.184 | 73.6189 | 0 | 7123.82 | 140.374 | 884.811 | -12.5938 | 0 | 0 | 3.691
Study\METHANE_TEST\PV_94 | LEAK_934 | Category 5/D | 105.823 | METHANE | METHANE | 165.184 | 73.6189 | 0 | 80.4881 | 3600 | 884.811 | -12.5938 | 0 | 0 | 0.39233
Study\METHANE_TEST\PV_94 | LEAK_935 | Category 5/D | 695.126 | METHANE | METHANE | 165.184 | 73.6189 | 0 | 3472.95 | 287.94 | 884.811 | -12.5938 | 0 | 0 | 2.5771
Study\METHANE_TEST\PV_94 | LEAK_936 | Category 5/D | 376.115 | METHANE | METHANE | 165.184 | 73.6189 | 0 | 1016.75 | 983.531 | 884.811 | -12.5938 | 0 | 0 | 1.3944
Study\METHANE_TEST\PV_94 | LEAK_937 | Category 5/D | 219.721 | METHANE | METHANE | 165.184 | 73.6189 | 0 | 346.989 | 2881.94 | 884.811 | -12.5938 | 0 | 0 | 0.8146
Study\METHANE_TEST\PV_94 | LEAK_938 | Category 5/D | 624.619 | METHANE | METHANE | 165.184 | 73.6189 | 0 | 2804.15 | 356.614 | 884.811 | -12.5938 | 0 | 0 | 2.3157
Study\METHANE_TEST\PV_94 | LEAK_939 | Category 5/D | 86.0297 | METHANE | METHANE | 165.184 | 73.6189 | 0 | 53.1946 | 3600 | 884.811 | -12.5938 | 0 | 0 | 0.31895
Study\METHANE_TEST\PV_94 | LEAK_940 | Category 5/D | 669.026 | METHANE | METHANE | 165.184 | 73.6189 | 0 | 3217.04 | 310.844 | 884.811 | -12.5938 | 0 | 0 | 2.4804
Study\METHANE_TEST\PV_95 | LEAK_941 | Category 5/D | 915.806 | METHANE | METHANE | 190.821 | 22.7135 | 0 | 1833.14 | 545.512 | 897.813 | 24.5583 | 0 | 0 | 1.9879
Study\METHANE_TEST\PV_95 | LEAK_942 | Category 5/D | 233.041 | METHANE | METHANE | 190.821 | 22.7135 | 0 | 118.7 | 3600 | 897.813 | 24.5583 | 0 | 0 | 0.50586
Study\METHANE_TEST\PV_95 | LEAK_943 | Category 5/D | 918.267 | METHANE | METHANE | 190.821 | 22.7135 | 0 | 1843.01 | 542.592 | 897.813 | 24.5583 | 0 | 0 | 1.9933
Study\METHANE_TEST\PV_95 | LEAK_944 | Category 5/D | 94.317 | METHANE | METHANE | 190.821 | 22.7135 | 0 | 19.4432 | 3600 | 897.813 | 24.5583 | 0 | 0 | 0.20473
Study\METHANE_TEST\PV_95 | LEAK_945 | Category 5/D | 778.271 | METHANE | METHANE | 190.821 | 22.7135 | 0 | 1323.89 | 755.352 | 897.813 | 24.5583 | 0 | 0 | 1.6894
Study\METHANE_TEST\PV_95 | LEAK_946 | Category 5/D | 455.34 | METHANE | METHANE | 190.821 | 22.7135 | 0 | 453.17 | 2206.68 | 897.813 | 24.5583 | 0 | 0 | 0.9884
Study\METHANE_TEST\PV_95 | LEAK_947 | Category 5/D | 223.772 | METHANE | METHANE | 190.821 | 22.7135 | 0 | 109.446 | 3600 | 897.813 | 24.5583 | 0 | 0 | 0.48574
Study\METHANE_TEST\PV_95 | LEAK_948 | Category 5/D | 254.38 | METHANE | METHANE | 190.821 | 22.7135 | 0 | 141.434 | 3600 | 897.813 | 24.5583 | 0 | 0 | 0.55218
Study\METHANE_TEST\PV_95 | LEAK_949 | Category 5/D | 851.467 | METHANE | METHANE | 190.821 | 22.7135 | 0 | 1584.62 | 631.067 | 897.813 | 24.5583 | 0 | 0 | 1.8483
Study\METHANE_TEST\PV_95 | LEAK_950 | Category 5/D | 620.776 | METHANE | METHANE | 190.821 | 22.7135 | 0 | 842.283 | 1187.25 | 897.813 | 24.5583 | 0 | 0 | 1.3475
Study\METHANE_TEST\PV_96 | LEAK_951 | Category 5/D | 570.736 | METHANE | METHANE | 47.4673 | 74.249 | 0 | 2915.9 | 342.947 | 718.477 | -102.991 | 0 | 0 | 2.1097
Study\METHANE_TEST\PV_96 | LEAK_952 | Category 5/D | 537.774 | METHANE | METHANE | 47.4673 | 74.249 | 0 | 2588.82 | 386.276 | 718.477 | -102.991 | 0 | 0 | 1.9878
Study\METHANE_TEST\PV_96 | LEAK_953 | Category 5/D | 234.385 | METHANE | METHANE | 47.4673 | 74.249 | 0 | 491.771 | 2033.47 | 718.477 | -102.991 | 0 | 0 | 0.86638
Study\METHANE_TEST\PV_96 | LEAK_954 | Category 5/D | 582.245 | METHANE | METHANE | 47.4673 | 74.249 | 0 | 3034.69 | 329.523 | 718.477 | -102.991 | 0 | 0 | 2.1522
Study\METHANE_TEST\PV_96 | LEAK_955 | Category 5/D | 294.646 | METHANE | METHANE | 47.4673 | 74.249 | 0 | 777.15 | 1286.75 | 718.477 | -102.991 | 0 | 0 | 1.0891
Study\METHANE_TEST\PV_96 | LEAK_956 | Category 5/D | 925.978 | METHANE | METHANE | 47.4673 | 74.249 | 0 | 7675.46 | 130.285 | 718.477 | -102.991 | 0 | 0 | 3.4228
Study\METHANE_TEST\PV_96 | LEAK_957 | Category 5/D | 148.454 | METHANE | METHANE | 47.4673 | 74.249 | 0 | 197.281 | 3600 | 718.477 | -102.991 | 0 | 0 | 0.54875
Study\METHANE_TEST\PV_96 | LEAK_958 | Category 5/D | 702.859 | METHANE | METHANE | 47.4673 | 74.249 | 0 | 4422.21 | 226.132 | 718.477 | -102.991 | 0 | 0 | 2.5981
Study\METHANE_TEST\PV_96 | LEAK_959 | Category 5/D | 42.6217 | METHANE | METHANE | 47.4673 | 74.249 | 0 | 16.2617 | 3600 | 718.477 | -102.991 | 0 | 0 | 0.15755
Study\METHANE_TEST\PV_96 | LEAK_960 | Category 5/D | 342.589 | METHANE | METHANE | 47.4673 | 74.249 | 0 | 1050.63 | 951.812 | 718.477 | -102.991 | 0 | 0 | 1.2664
Study\METHANE_TEST\PV_97 | LEAK_961 | Category 5/D | 595.863 | METHANE | METHANE | 11.4956 | 49.0043 | 0 | 2251.81 | 444.088 | 669.112 | -120.457 | 0 | 0 | 1.8165
Study\METHANE_TEST\PV_97 | LEAK_962 | Category 5/D | 381.569 | METHANE | METHANE | 11.4956 | 49.0043 | 0 | 923.385 | 1082.97 | 669.112 | -120.457 | 0 | 0 | 1.1632
Study\METHANE_TEST\PV_97 | LEAK_963 | Category 5/D | 444.686 | METHANE | METHANE | 11.4956 | 49.0043 | 0 | 1254.14 | 797.361 | 669.112 | -120.457 | 0 | 0 | 1.3557
Study\METHANE_TEST\PV_97 | LEAK_964 | Category 5/D | 174.378 | METHANE | METHANE | 11.4956 | 49.0043 | 0 | 192.85 | 3600 | 669.112 | -120.457 | 0 | 0 | 0.5316
Study\METHANE_TEST\PV_97 | LEAK_965 | Category 5/D | 51.8995 | METHANE | METHANE | 11.4956 | 49.0043 | 0 | 17.083 | 3600 | 669.112 | -120.457 | 0 | 0 | 0.15822
Study\METHANE_TEST\PV_97 | LEAK_966 | Category 5/D | 393.225 | METHANE | METHANE | 11.4956 | 49.0043 | 0 | 980.664 | 1019.72 | 669.112 | -120.457 | 0 | 0 | 1.1988
Study\METHANE_TEST\PV_97 | LEAK_967 | Category 5/D | 641.21 | METHANE | METHANE | 11.4956 | 49.0043 | 0 | 2607.58 | 383.497 | 669.112 | -120.457 | 0 | 0 | 1.9548
Study\METHANE_TEST\PV_97 | LEAK_968 | Category 5/D | 331.777 | METHANE | METHANE | 11.4956 | 49.0043 | 0 | 698.118 | 1432.42 | 669.112 | -120.457 | 0 | 0 | 1.0114
Study\METHANE_TEST\PV_97 | LEAK_969 | Category 5/D | 743.088 | METHANE | METHANE | 11.4956 | 49.0043 | 0 | 3502.01 | 285.55 | 669.112 | -120.457 | 0 | 0 | 2.2653
Study\METHANE_TEST\PV_97 | LEAK_970 | Category 5/D | 482.225 | METHANE | METHANE | 11.4956 | 49.0043 | 0 | 1474.81 | 678.052 | 669.112 | -120.457 | 0 | 0 | 1.4701
Study\METHANE_TEST\PV_98 | LEAK_971 | Category 5/D | 54.2766 | METHANE | METHANE | 43.9522 | 87.9532 | 0 | 31.7801 | 3600 | 706.836 | -109.285 | 0 | 0 | 0.21778
Study\METHANE_TEST\PV_98 | LEAK_972 | Category 5/D | 166.69 | METHANE | METHANE | 43.9522 | 87.9532 | 0 | 299.744 | 3336.18 | 706.836 | -109.285 | 0 | 0 | 0.66883
Study\METHANE_TEST\PV_98 | LEAK_973 | Category 5/D | 950.835 | METHANE | METHANE | 43.9522 | 87.9532 | 0 | 9753.06 | 102.532 | 706.836 | -109.285 | 0 | 0 | 3.8151
Study\METHANE_TEST\PV_98 | LEAK_974 | Category 5/D | 957.279 | METHANE | METHANE | 43.9522 | 87.9532 | 0 | 9885.71 | 101.156 | 706.836 | -109.285 | 0 | 0 | 3.841
Study\METHANE_TEST\PV_98 | LEAK_975 | Category 5/D | 722.688 | METHANE | METHANE | 43.9522 | 87.9532 | 0 | 5634.2 | 177.488 | 706.836 | -109.285 | 0 | 0 | 2.8997
Study\METHANE_TEST\PV_98 | LEAK_976 | Category 5/D | 213.835 | METHANE | METHANE | 43.9522 | 87.9532 | 0 | 493.276 | 2027.26 | 706.836 | -109.285 | 0 | 0 | 0.85799
Study\METHANE_TEST\PV_98 | LEAK_977 | Category 5/D | 436.805 | METHANE | METHANE | 43.9522 | 87.9532 | 0 | 2058.29 | 485.841 | 706.836 | -109.285 | 0 | 0 | 1.7526
Study\METHANE_TEST\PV_98 | LEAK_978 | Category 5/D | 175.255 | METHANE | METHANE | 43.9522 | 87.9532 | 0 | 331.338 | 3018.06 | 706.836 | -109.285 | 0 | 0 | 0.70319
Study\METHANE_TEST\PV_98 | LEAK_979 | Category 5/D | 989.834 | METHANE | METHANE | 43.9522 | 87.9532 | 0 | 10569.5 | 94.6116 | 706.836 | -109.285 | 0 | 0 | 3.9716
Study\METHANE_TEST\PV_98 | LEAK_980 | Category 5/D | 94.8572 | METHANE | METHANE | 43.9522 | 87.9532 | 0 | 97.0669 | 3600 | 706.836 | -109.285 | 0 | 0 | 0.3806
Study\METHANE_TEST\PV_99 | LEAK_981 | Category 5/D | 672.041 | METHANE | METHANE | 88.7181 | 15.9342 | 0 | 807.599 | 1238.24 | 771.924 | -49.8245 | 0 | 0 | 1.2307
Study\METHANE_TEST\PV_99 | LEAK_982 | Category 5/D | 736.915 | METHANE | METHANE | 88.7181 | 15.9342 | 0 | 971.044 | 1029.82 | 771.924 | -49.8245 | 0 | 0 | 1.3495
Study\METHANE_TEST\PV_99 | LEAK_983 | Category 5/D | 993.205 | METHANE | METHANE | 88.7181 | 15.9342 | 0 | 1763.93 | 566.915 | 771.924 | -49.8245 | 0 | 0 | 1.8188
Study\METHANE_TEST\PV_99 | LEAK_984 | Category 5/D | 55.3041 | METHANE | METHANE | 88.7181 | 15.9342 | 0 | 5.4691 | 3600 | 771.924 | -49.8245 | 0 | 0 | 0.10127
Study\METHANE_TEST\PV_99 | LEAK_985 | Category 5/D | 565.596 | METHANE | METHANE | 88.7181 | 15.9342 | 0 | 572.028 | 1748.17 | 771.924 | -49.8245 | 0 | 0 | 1.0357
Study\METHANE_TEST\PV_99 | LEAK_986 | Category 5/D | 612.377 | METHANE | METHANE | 88.7181 | 15.9342 | 0 | 670.566 | 1491.28 | 771.924 | -49.8245 | 0 | 0 | 1.1214
Study\METHANE_TEST\PV_99 | LEAK_987 | Category 5/D | 31.0462 | METHANE | METHANE | 88.7181 | 15.9342 | 0 | 1.7235 | 3600 | 771.924 | -49.8245 | 0 | 0 | 0.056853
Study\METHANE_TEST\PV_99 | LEAK_988 | Category 5/D | 611.091 | METHANE | METHANE | 88.7181 | 15.9342 | 0 | 667.753 | 1497.56 | 771.924 | -49.8245 | 0 | 0 | 1.1191
Study\METHANE_TEST\PV_99 | LEAK_989 | Category 5/D | 176.666 | METHANE | METHANE | 88.7181 | 15.9342 | 0 | 55.8096 | 3600 | 771.924 | -49.8245 | 0 | 0 | 0.32351
Study\METHANE_TEST\PV_99 | LEAK_990 | Category 5/D | 830.107 | METHANE | METHANE | 88.7181 | 15.9342 | 0 | 1232.17 | 811.574 | 771.924 | -49.8245 | 0 | 0 | 1.5201
Study\METHANE_TEST\PV_100 | LEAK_991 | Category 5/D | 429.597 | METHANE | METHANE | 46.1057 | 83.8001 | 0 | 1881.6 | 531.463 | 712.361 | -106.58 | 0 | 0 | 1.6834
Study\METHANE_TEST\PV_100 | LEAK_992 | Category 5/D | 840.479 | METHANE | METHANE | 46.1057 | 83.8001 | 0 | 7202.08 | 138.849 | 712.361 | -106.58 | 0 | 0 | 3.2934
Study\METHANE_TEST\PV_100 | LEAK_993 | Category 5/D | 433.049 | METHANE | METHANE | 46.1057 | 83.8001 | 0 | 1911.96 | 523.024 | 712.361 | -106.58 | 0 | 0 | 1.6969
Study\METHANE_TEST\PV_100 | LEAK_994 | Category 5/D | 946.843 | METHANE | METHANE | 46.1057 | 83.8001 | 0 | 9140.29 | 109.406 | 712.361 | -106.58 | 0 | 0 | 3.7102
Study\METHANE_TEST\PV_100 | LEAK_995 | Category 5/D | 861.47 | METHANE | METHANE | 46.1057 | 83.8001 | 0 | 7566.32 | 132.165 | 712.361 | -106.58 | 0 | 0 | 3.3756
Study\METHANE_TEST\PV_100 | LEAK_996 | Category 5/D | 725.86 | METHANE | METHANE | 46.1057 | 83.8001 | 0 | 5371.68 | 186.161 | 712.361 | -106.58 | 0 | 0 | 2.8443
Study\METHANE_TEST\PV_100 | LEAK_997 | Category 5/D | 450.79 | METHANE | METHANE | 46.1057 | 83.8001 | 0 | 2071.82 | 482.667 | 712.361 | -106.58 | 0 | 0 | 1.7664
Study\METHANE_TEST\PV_100 | LEAK_998 | Category 5/D | 75.7861 | METHANE | METHANE | 46.1057 | 83.8001 | 0 | 58.5576 | 3600 | 712.361 | -106.58 | 0 | 0 | 0.29697
Study\METHANE_TEST\PV_100 | LEAK_999 | Category 5/D | 800.008 | METHANE | METHANE | 46.1057 | 83.8001 | 0 | 6525.19 | 153.252 | 712.361 | -106.58 | 0 | 0 | 3.1348
Study\METHANE_TEST\PV_100 | LEAK_1000 | Category 5/D | 420.656 | METHANE | METHANE | 46.1057 | 83.8001 | 0 | 1804.09 | 554.297 | 712.361 | -106.58 | 0 | 0 | 1.6483
Study\METHANE_TEST\PV_101 | LEAK_1001 | Category 5/D | 401.034 | METHANE | METHANE | 180.949 | 91.7572 | 0 | 1409.32 | 709.564 | 904.59 | -2.8069 | 0 | 0 | 1.6542
Study\METHANE_TEST\PV_101 | LEAK_1002 | Category 5/D | 23.3667 | METHANE | METHANE | 180.949 | 91.7572 | 0 | 4.7846 | 3600 | 904.59 | -2.8069 | 0 | 0 | 0.096381
Study\METHANE_TEST\PV_101 | LEAK_1003 | Category 5/D | 992.848 | METHANE | METHANE | 180.949 | 91.7572 | 0 | 8637.98 | 115.768 | 904.59 | -2.8069 | 0 | 0 | 4.0952
Study\METHANE_TEST\PV_101 | LEAK_1004 | Category 5/D | 619.842 | METHANE | METHANE | 180.949 | 91.7572 | 0 | 3366.73 | 297.024 | 904.59 | -2.8069 | 0 | 0 | 2.5567
Study\METHANE_TEST\PV_101 | LEAK_1005 | Category 5/D | 394.982 | METHANE | METHANE | 180.949 | 91.7572 | 0 | 1367.1 | 731.475 | 904.59 | -2.8069 | 0 | 0 | 1.6292
Study\METHANE_TEST\PV_101 | LEAK_1006 | Category 5/D | 471.564 | METHANE | METHANE | 180.949 | 91.7572 | 0 | 1948.62 | 513.183 | 904.59 | -2.8069 | 0 | 0 | 1.9451
Study\METHANE_TEST\PV_101 | LEAK_1007 | Category 5/D | 31.805 | METHANE | METHANE | 180.949 | 91.7572 | 0 | 8.8641 | 3600 | 904.59 | -2.8069 | 0 | 0 | 0.13119
Study\METHANE_TEST\PV_101 | LEAK_1008 | Category 5/D | 940.968 | METHANE | METHANE | 180.949 | 91.7572 | 0 | 7758.83 | 128.885 | 904.59 | -2.8069 | 0 | 0 | 3.8812
Study\METHANE_TEST\PV_101 | LEAK_1009 | Category 5/D | 168.604 | METHANE | METHANE | 180.949 | 91.7572 | 0 | 249.103 | 3600 | 904.59 | -2.8069 | 0 | 0 | 0.69544
Study\METHANE_TEST\PV_101 | LEAK_1010 | Category 5/D | 388.693 | METHANE | METHANE | 180.949 | 91.7572 | 0 | 1323.91 | 755.337 | 904.59 | -2.8069 | 0 | 0 | 1.6032
Study\METHANE_TEST\PV_102 | LEAK_1011 | Category 5/D | 759.606 | METHANE | METHANE | -28.7362 | 20.4621 | 0 | 1660.45 | 602.247 | 616.222 | -133.472 | 0 | 0 | 1.5516
Study\METHANE_TEST\PV_102 | LEAK_1012 | Category 5/D | 785.109 | METHANE | METHANE | -28.7362 | 20.4621 | 0 | 1773.82 | 563.756 | 616.222 | -133.472 | 0 | 0 | 1.6037
Study\METHANE_TEST\PV_102 | LEAK_1013 | Category 5/D | 480.729 | METHANE | METHANE | -28.7362 | 20.4621 | 0 | 665.042 | 1503.67 | 616.222 | -133.472 | 0 | 0 | 0.98198
Study\METHANE_TEST\PV_102 | LEAK_1014 | Category 5/D | 230.205 | METHANE | METHANE | -28.7362 | 20.4621 | 0 | 152.503 | 3600 | 616.222 | -133.472 | 0 | 0 | 0.47024
Study\METHANE_TEST\PV_102 | LEAK_1015 | Category 5/D | 874.154 | METHANE | METHANE | -28.7362 | 20.4621 | 0 | 2199 | 454.752 | 616.222 | -133.472 | 0 | 0 | 1.7856
Study\METHANE_TEST\PV_102 | LEAK_1016 | Category 5/D | 185.148 | METHANE | METHANE | -28.7362 | 20.4621 | 0 | 98.6472 | 3600 | 616.222 | -133.472 | 0 | 0 | 0.3782
Study\METHANE_TEST\PV_102 | LEAK_1017 | Category 5/D | 128.814 | METHANE | METHANE | -28.7362 | 20.4621 | 0 | 47.7504 | 3600 | 616.222 | -133.472 | 0 | 0 | 0.26313
Study\METHANE_TEST\PV_102 | LEAK_1018 | Category 5/D | 685.203 | METHANE | METHANE | -28.7362 | 20.4621 | 0 | 1351.1 | 740.138 | 616.222 | -133.472 | 0 | 0 | 1.3997
Study\METHANE_TEST\PV_102 | LEAK_1019 | Category 5/D | 624.568 | METHANE | METHANE | -28.7362 | 20.4621 | 0 | 1122.56 | 890.823 | 616.222 | -133.472 | 0 | 0 | 1.2758
Study\METHANE_TEST\PV_102 | LEAK_1020 | Category 5/D | 257.302 | METHANE | METHANE | -28.7362 | 20.4621 | 0 | 190.518 | 3600 | 616.222 | -133.472 | 0 | 0 | 0.52559
Study\METHANE_TEST\PV_103 | LEAK_1021 | Category 5/D | 194.549 | METHANE | METHANE | 31.0547 | 51.0077 | 0 | 238.461 | 3600 | 700.926 | -107.621 | 0 | 0 | 0.60219
Study\METHANE_TEST\PV_103 | LEAK_1022 | Category 5/D | 474.253 | METHANE | METHANE | 31.0547 | 51.0077 | 0 | 1417.02 | 705.704 | 700.926 | -107.621 | 0 | 0 | 1.468
Study\METHANE_TEST\PV_103 | LEAK_1023 | Category 5/D | 982.928 | METHANE | METHANE | 31.0547 | 51.0077 | 0 | 6086.97 | 164.285 | 700.926 | -107.621 | 0 | 0 | 3.0425
Study\METHANE_TEST\PV_103 | LEAK_1024 | Category 5/D | 839.322 | METHANE | METHANE | 31.0547 | 51.0077 | 0 | 4438.29 | 225.312 | 700.926 | -107.621 | 0 | 0 | 2.598
Study\METHANE_TEST\PV_103 | LEAK_1025 | Category 5/D | 919.11 | METHANE | METHANE | 31.0547 | 51.0077 | 0 | 5322.22 | 187.892 | 700.926 | -107.621 | 0 | 0 | 2.8449
Study\METHANE_TEST\PV_103 | LEAK_1026 | Category 5/D | 319.293 | METHANE | METHANE | 31.0547 | 51.0077 | 0 | 642.296 | 1556.91 | 700.926 | -107.621 | 0 | 0 | 0.98831
Study\METHANE_TEST\PV_103 | LEAK_1027 | Category 5/D | 35.1683 | METHANE | METHANE | 31.0547 | 51.0077 | 0 | 7.7922 | 3600 | 700.926 | -107.621 | 0 | 0 | 0.10886
Study\METHANE_TEST\PV_103 | LEAK_1028 | Category 5/D | 515.726 | METHANE | METHANE | 31.0547 | 51.0077 | 0 | 1675.7 | 596.766 | 700.926 | -107.621 | 0 | 0 | 1.5963
Study\METHANE_TEST\PV_103 | LEAK_1029 | Category 5/D | 531.994 | METHANE | METHANE | 31.0547 | 51.0077 | 0 | 1783.08 | 560.828 | 700.926 | -107.621 | 0 | 0 | 1.6467
Study\METHANE_TEST\PV_103 | LEAK_1030 | Category 5/D | 668.389 | METHANE | METHANE | 31.0547 | 51.0077 | 0 | 2814.59 | 355.291 | 700.926 | -107.621 | 0 | 0 | 2.0689
Study\METHANE_TEST\PV_104 | LEAK_1031 | Category 5/D | 701.394 | METHANE | METHANE | 23.5402 | 28.4446 | 0 | 1741.1 | 574.349 | 695.906 | -103.79 | 0 | 0 | 1.6524
Study\METHANE_TEST\PV_104 | LEAK_1032 | Category 5/D | 371.954 | METHANE | METHANE | 23.5402 | 28.4446 | 0 | 489.641 | 2042.31 | 695.906 | -103.79 | 0 | 0 | 0.87628
Study\METHANE_TEST\PV_104 | LEAK_1033 | Category 5/D | 173.458 | METHANE | METHANE | 23.5402 | 28.4446 | 0 | 106.485 | 3600 | 695.906 | -103.79 | 0 | 0 | 0.40865
Study\METHANE_TEST\PV_104 | LEAK_1034 | Category 5/D | 68.5174 | METHANE | METHANE | 23.5402 | 28.4446 | 0 | 16.615 | 3600 | 695.906 | -103.79 | 0 | 0 | 0.16142
Study\METHANE_TEST\PV_104 | LEAK_1035 | Category 5/D | 112.222 | METHANE | METHANE | 23.5402 | 28.4446 | 0 | 44.5717 | 3600 | 695.906 | -103.79 | 0 | 0 | 0.26438
Study\METHANE_TEST\PV_104 | LEAK_1036 | Category 5/D | 855.845 | METHANE | METHANE | 23.5402 | 28.4446 | 0 | 2592.33 | 385.753 | 695.906 | -103.79 | 0 | 0 | 2.0163
Study\METHANE_TEST\PV_104 | LEAK_1037 | Category 5/D | 762.005 | METHANE | METHANE | 23.5402 | 28.4446 | 0 | 2055.02 | 486.614 | 695.906 | -103.79 | 0 | 0 | 1.7952
Study\METHANE_TEST\PV_104 | LEAK_1038 | Category 5/D | 46.1703 | METHANE | METHANE | 23.5402 | 28.4446 | 0 | 7.5444 | 3600 | 695.906 | -103.79 | 0 | 0 | 0.10877
Study\METHANE_TEST\PV_104 | LEAK_1039 | Category 5/D | 888.873 | METHANE | METHANE | 23.5402 | 28.4446 | 0 | 2796.27 | 357.619 | 695.906 | -103.79 | 0 | 0 | 2.0941
Study\METHANE_TEST\PV_104 | LEAK_1040 | Category 5/D | 59.1304 | METHANE | METHANE | 23.5402 | 28.4446 | 0 | 12.3743 | 3600 | 695.906 | -103.79 | 0 | 0 | 0.13931
Study\METHANE_TEST\PV_105 | LEAK_1041 | Category 5/D | 836.753 | METHANE | METHANE | 35.4148 | 53.5107 | 0 | 4588.21 | 217.95 | 706.94 | -105.409 | 0 | 0 | 2.6483
Study\METHANE_TEST\PV_105 | LEAK_1042 | Category 5/D | 706.156 | METHANE | METHANE | 35.4148 | 53.5107 | 0 | 3267.76 | 306.02 | 706.94 | -105.409 | 0 | 0 | 2.2349
Study\METHANE_TEST\PV_105 | LEAK_1043 | Category 5/D | 401.134 | METHANE | METHANE | 35.4148 | 53.5107 | 0 | 1054.46 | 948.357 | 706.94 | -105.409 | 0 | 0 | 1.2696
Study\METHANE_TEST\PV_105 | LEAK_1044 | Category 5/D | 969.788 | METHANE | METHANE | 35.4148 | 53.5107 | 0 | 6163.15 | 162.255 | 706.94 | -105.409 | 0 | 0 | 3.0693
Study\METHANE_TEST\PV_105 | LEAK_1045 | Category 5/D | 158.45 | METHANE | METHANE | 35.4148 | 53.5107 | 0 | 164.527 | 3600 | 706.94 | -105.409 | 0 | 0 | 0.50149
Study\METHANE_TEST\PV_105 | LEAK_1046 | Category 5/D | 195.468 | METHANE | METHANE | 35.4148 | 53.5107 | 0 | 250.381 | 3600 | 706.94 | -105.409 | 0 | 0 | 0.61865
Study\METHANE_TEST\PV_105 | LEAK_1047 | Category 5/D | 226.973 | METHANE | METHANE | 35.4148 | 53.5107 | 0 | 337.596 | 2962.12 | 706.94 | -105.409 | 0 | 0 | 0.71836
Study\METHANE_TEST\PV_105 | LEAK_1048 | Category 5/D | 741.966 | METHANE | METHANE | 35.4148 | 53.5107 | 0 | 3607.59 | 277.193 | 706.94 | -105.409 | 0 | 0 | 2.3483
Study\METHANE_TEST\PV_105 | LEAK_1049 | Category 5/D | 454.32 | METHANE | METHANE | 35.4148 | 53.5107 | 0 | 1352.61 | 739.312 | 706.94 | -105.409 | 0 | 0 | 1.4379
Study\METHANE_TEST\PV_105 | LEAK_1050 | Category 5/D | 236.267 | METHANE | METHANE | 35.4148 | 53.5107 | 0 | 365.81 | 2733.66 | 706.94 | -105.409 | 0 | 0 | 0.74777
Study\METHANE_TEST\PV_106 | LEAK_1051 | Category 5/D | 233.413 | METHANE | METHANE | 184.467 | 45.1584 | 0 | 234.918 | 3600 | 904.165 | 9.8645 | 0 | 0 | 0.69129
Study\METHANE_TEST\PV_106 | LEAK_1052 | Category 5/D | 654.874 | METHANE | METHANE | 184.467 | 45.1584 | 0 | 1849.19 | 540.777 | 904.165 | 9.8645 | 0 | 0 | 1.9395
Study\METHANE_TEST\PV_106 | LEAK_1053 | Category 5/D | 600.312 | METHANE | METHANE | 184.467 | 45.1584 | 0 | 1553.89 | 643.546 | 904.165 | 9.8645 | 0 | 0 | 1.7779
Study\METHANE_TEST\PV_106 | LEAK_1054 | Category 5/D | 240.956 | METHANE | METHANE | 184.467 | 45.1584 | 0 | 250.346 | 3600 | 904.165 | 9.8645 | 0 | 0 | 0.71363
Study\METHANE_TEST\PV_106 | LEAK_1055 | Category 5/D | 702.962 | METHANE | METHANE | 184.467 | 45.1584 | 0 | 2130.73 | 469.322 | 904.165 | 9.8645 | 0 | 0 | 2.0819
Study\METHANE_TEST\PV_106 | LEAK_1056 | Category 5/D | 551.899 | METHANE | METHANE | 184.467 | 45.1584 | 0 | 1313.36 | 761.405 | 904.165 | 9.8645 | 0 | 0 | 1.6345
Study\METHANE_TEST\PV_106 | LEAK_1057 | Category 5/D | 498.882 | METHANE | METHANE | 184.467 | 45.1584 | 0 | 1073.15 | 931.832 | 904.165 | 9.8645 | 0 | 0 | 1.4775
Study\METHANE_TEST\PV_106 | LEAK_1058 | Category 5/D | 688.37 | METHANE | METHANE | 184.467 | 45.1584 | 0 | 2043.19 | 489.43 | 904.165 | 9.8645 | 0 | 0 | 2.0387
Study\METHANE_TEST\PV_106 | LEAK_1059 | Category 5/D | 325.106 | METHANE | METHANE | 184.467 | 45.1584 | 0 | 455.739 | 2194.24 | 904.165 | 9.8645 | 0 | 0 | 0.96285
Study\METHANE_TEST\PV_106 | LEAK_1060 | Category 5/D | 61.945 | METHANE | METHANE | 184.467 | 45.1584 | 0 | 16.5455 | 3600 | 904.165 | 9.8645 | 0 | 0 | 0.18346
Study\METHANE_TEST\PV_107 | LEAK_1061 | Category 5/D | 906.292 | METHANE | METHANE | -34.621 | 48.7649 | 0 | 6023.77 | 166.009 | 576.168 | -152.978 | 0 | 0 | 2.8225
Study\METHANE_TEST\PV_107 | LEAK_1062 | Category 5/D | 68.1263 | METHANE | METHANE | -34.621 | 48.7649 | 0 | 34.0378 | 3600 | 576.168 | -152.978 | 0 | 0 | 0.21217
Study\METHANE_TEST\PV_107 | LEAK_1063 | Category 5/D | 115.054 | METHANE | METHANE | -34.621 | 48.7649 | 0 | 97.0808 | 3600 | 576.168 | -152.978 | 0 | 0 | 0.35832
Study\METHANE_TEST\PV_107 | LEAK_1064 | Category 5/D | 456.209 | METHANE | METHANE | -34.621 | 48.7649 | 0 | 1526.37 | 655.148 | 576.168 | -152.978 | 0 | 0 | 1.4208
Study\METHANE_TEST\PV_107 | LEAK_1065 | Category 5/D | 543.134 | METHANE | METHANE | -34.621 | 48.7649 | 0 | 2163.45 | 462.225 | 576.168 | -152.978 | 0 | 0 | 1.6915
Study\METHANE_TEST\PV_107 | LEAK_1066 | Category 5/D | 652.67 | METHANE | METHANE | -34.621 | 48.7649 | 0 | 3124.06 | 320.096 | 576.168 | -152.978 | 0 | 0 | 2.0327
Study\METHANE_TEST\PV_107 | LEAK_1067 | Category 5/D | 676.477 | METHANE | METHANE | -34.621 | 48.7649 | 0 | 3356.13 | 297.962 | 576.168 | -152.978 | 0 | 0 | 2.1068
Study\METHANE_TEST\PV_107 | LEAK_1068 | Category 5/D | 217.521 | METHANE | METHANE | -34.621 | 48.7649 | 0 | 347.005 | 2881.81 | 576.168 | -152.978 | 0 | 0 | 0.67744
Study\METHANE_TEST\PV_107 | LEAK_1069 | Category 5/D | 79.9879 | METHANE | METHANE | -34.621 | 48.7649 | 0 | 46.9225 | 3600 | 576.168 | -152.978 | 0 | 0 | 0.24911
Study\METHANE_TEST\PV_107 | LEAK_1070 | Category 5/D | 569.836 | METHANE | METHANE | -34.621 | 48.7649 | 0 | 2381.4 | 419.921 | 576.168 | -152.978 | 0 | 0 | 1.7747
Study\METHANE_TEST\PV_108 | LEAK_1071 | Category 5/D | 478.635 | METHANE | METHANE | 45.0264 | 51.7112 | 0 | 1418.7 | 704.873 | 722.772 | -98.0993 | 0 | 0 | 1.4887
Study\METHANE_TEST\PV_108 | LEAK_1072 | Category 5/D | 705.104 | METHANE | METHANE | 45.0264 | 51.7112 | 0 | 3078.84 | 324.798 | 722.772 | -98.0993 | 0 | 0 | 2.1931
Study\METHANE_TEST\PV_108 | LEAK_1073 | Category 5/D | 631.206 | METHANE | METHANE | 45.0264 | 51.7112 | 0 | 2467.31 | 405.3 | 722.772 | -98.0993 | 0 | 0 | 1.9632
Study\METHANE_TEST\PV_108 | LEAK_1074 | Category 5/D | 663.248 | METHANE | METHANE | 45.0264 | 51.7112 | 0 | 2724.16 | 367.085 | 722.772 | -98.0993 | 0 | 0 | 2.0629
Study\METHANE_TEST\PV_108 | LEAK_1075 | Category 5/D | 895.417 | METHANE | METHANE | 45.0264 | 51.7112 | 0 | 4965.14 | 201.404 | 722.772 | -98.0993 | 0 | 0 | 2.785
Study\METHANE_TEST\PV_108 | LEAK_1076 | Category 5/D | 489.263 | METHANE | METHANE | 45.0264 | 51.7112 | 0 | 1482.4 | 674.582 | 722.772 | -98.0993 | 0 | 0 | 1.5217
Study\METHANE_TEST\PV_108 | LEAK_1077 | Category 5/D | 552.387 | METHANE | METHANE | 45.0264 | 51.7112 | 0 | 1889.59 | 529.214 | 722.772 | -98.0993 | 0 | 0 | 1.7181
Study\METHANE_TEST\PV_108 | LEAK_1078 | Category 5/D | 165.127 | METHANE | METHANE | 45.0264 | 51.7112 | 0 | 168.857 | 3600 | 722.772 | -98.0993 | 0 | 0 | 0.5136
Study\METHANE_TEST\PV_108 | LEAK_1079 | Category 5/D | 207.964 | METHANE | METHANE | 45.0264 | 51.7112 | 0 | 267.83 | 3600 | 722.772 | -98.0993 | 0 | 0 | 0.64683
Study\METHANE_TEST\PV_108 | LEAK_1080 | Category 5/D | 775.938 | METHANE | METHANE | 45.0264 | 51.7112 | 0 | 3728.51 | 268.204 | 722.772 | -98.0993 | 0 | 0 | 2.4134
Study\METHANE_TEST\PV_109 | LEAK_1081 | Category 5/D | 154.256 | METHANE | METHANE | 26.4307 | 16.11 | 0 | 47.8888 | 3600 | 693.991 | -93.7026 | 0 | 0 | 0.2827
Study\METHANE_TEST\PV_109 | LEAK_1082 | Category 5/D | 522.137 | METHANE | METHANE | 26.4307 | 16.11 | 0 | 548.678 | 1822.56 | 693.991 | -93.7026 | 0 | 0 | 0.95692
Study\METHANE_TEST\PV_109 | LEAK_1083 | Category 5/D | 671.02 | METHANE | METHANE | 26.4307 | 16.11 | 0 | 906.189 | 1103.52 | 693.991 | -93.7026 | 0 | 0 | 1.2298
Study\METHANE_TEST\PV_109 | LEAK_1084 | Category 5/D | 91.8645 | METHANE | METHANE | 26.4307 | 16.11 | 0 | 16.9841 | 3600 | 693.991 | -93.7026 | 0 | 0 | 0.16836
Study\METHANE_TEST\PV_109 | LEAK_1085 | Category 5/D | 86.601 | METHANE | METHANE | 26.4307 | 16.11 | 0 | 15.0937 | 3600 | 693.991 | -93.7026 | 0 | 0 | 0.15871
Study\METHANE_TEST\PV_109 | LEAK_1086 | Category 5/D | 754.08 | METHANE | METHANE | 26.4307 | 16.11 | 0 | 1144.42 | 873.808 | 693.991 | -93.7026 | 0 | 0 | 1.382
Study\METHANE_TEST\PV_109 | LEAK_1087 | Category 5/D | 1.8657 | METHANE | METHANE | 26.4307 | 16.11 | 0 | 0.0070054 | 3600 | 693.991 | -93.7026 | 0 | 0 | 0.0034193
Study\METHANE_TEST\PV_109 | LEAK_1088 | Category 5/D | 743.251 | METHANE | METHANE | 26.4307 | 16.11 | 0 | 1111.78 | 899.458 | 693.991 | -93.7026 | 0 | 0 | 1.3621
Study\METHANE_TEST\PV_109 | LEAK_1089 | Category 5/D | 952.807 | METHANE | METHANE | 26.4307 | 16.11 | 0 | 1827.08 | 547.32 | 693.991 | -93.7026 | 0 | 0 | 1.7462
Study\METHANE_TEST\PV_109 | LEAK_1090 | Category 5/D | 763.082 | METHANE | METHANE | 26.4307 | 16.11 | 0 | 1171.9 | 853.314 | 693.991 | -93.7026 | 0 | 0 | 1.3985
Study\METHANE_TEST\PV_110 | LEAK_1091 | Category 5/D | 336.765 | METHANE | METHANE | 26.9767 | 91.186 | 0 | 1333.33 | 750.003 | 673.047 | -122.909 | 0 | 0 | 1.382
Study\METHANE_TEST\PV_110 | LEAK_1092 | Category 5/D | 288.468 | METHANE | METHANE | 26.9767 | 91.186 | 0 | 978.315 | 1022.17 | 673.047 | -122.909 | 0 | 0 | 1.1838
Study\METHANE_TEST\PV_110 | LEAK_1093 | Category 5/D | 211.467 | METHANE | METHANE | 26.9767 | 91.186 | 0 | 525.736 | 1902.1 | 673.047 | -122.909 | 0 | 0 | 0.86782
Study\METHANE_TEST\PV_110 | LEAK_1094 | Category 5/D | 708.784 | METHANE | METHANE | 26.9767 | 91.186 | 0 | 5906.23 | 169.313 | 673.047 | -122.909 | 0 | 0 | 2.9087
Study\METHANE_TEST\PV_110 | LEAK_1095 | Category 5/D | 688.462 | METHANE | METHANE | 26.9767 | 91.186 | 0 | 5572.39 | 179.456 | 673.047 | -122.909 | 0 | 0 | 2.8253
Study\METHANE_TEST\PV_110 | LEAK_1096 | Category 5/D | 454.458 | METHANE | METHANE | 26.9767 | 91.186 | 0 | 2428.11 | 411.842 | 673.047 | -122.909 | 0 | 0 | 1.865
Study\METHANE_TEST\PV_110 | LEAK_1097 | Category 5/D | 206.545 | METHANE | METHANE | 26.9767 | 91.186 | 0 | 501.549 | 1993.82 | 673.047 | -122.909 | 0 | 0 | 0.84763
Study\METHANE_TEST\PV_110 | LEAK_1098 | Category 5/D | 438.223 | METHANE | METHANE | 26.9767 | 91.186 | 0 | 2257.73 | 442.922 | 673.047 | -122.909 | 0 | 0 | 1.7984
Study\METHANE_TEST\PV_110 | LEAK_1099 | Category 5/D | 80.5772 | METHANE | METHANE | 26.9767 | 91.186 | 0 | 76.3321 | 3600 | 673.047 | -122.909 | 0 | 0 | 0.33067
Study\METHANE_TEST\PV_110 | LEAK_1100 | Category 5/D | 852.178 | METHANE | METHANE | 26.9767 | 91.186 | 0 | 8537.75 | 117.127 | 673.047 | -122.909 | 0 | 0 | 3.4972
Study\METHANE_TEST\PV_111 | LEAK_1101 | Category 5/D | 339.291 | METHANE | METHANE | 121.871 | 88.0612 | 0 | 1058.83 | 944.439 | 828.149 | -50.2339 | 0 | 0 | 1.3592
Study\METHANE_TEST\PV_111 | LEAK_1102 | Category 5/D | 725.461 | METHANE | METHANE | 121.871 | 88.0612 | 0 | 4840.71 | 206.581 | 828.149 | -50.2339 | 0 | 0 | 2.9062
Study\METHANE_TEST\PV_111 | LEAK_1103 | Category 5/D | 142.738 | METHANE | METHANE | 121.871 | 88.0612 | 0 | 187.395 | 3600 | 828.149 | -50.2339 | 0 | 0 | 0.57181
Study\METHANE_TEST\PV_111 | LEAK_1104 | Category 5/D | 284.934 | METHANE | METHANE | 121.871 | 88.0612 | 0 | 746.743 | 1339.15 | 828.149 | -50.2339 | 0 | 0 | 1.1414
Study\METHANE_TEST\PV_111 | LEAK_1105 | Category 5/D | 666.33 | METHANE | METHANE | 121.871 | 88.0612 | 0 | 4083.76 | 244.873 | 828.149 | -50.2339 | 0 | 0 | 2.6693
Study\METHANE_TEST\PV_111 | LEAK_1106 | Category 5/D | 675.549 | METHANE | METHANE | 121.871 | 88.0612 | 0 | 4197.55 | 238.234 | 828.149 | -50.2339 | 0 | 0 | 2.7062
Study\METHANE_TEST\PV_111 | LEAK_1107 | Category 5/D | 675.794 | METHANE | METHANE | 121.871 | 88.0612 | 0 | 4200.59 | 238.062 | 828.149 | -50.2339 | 0 | 0 | 2.7072
Study\METHANE_TEST\PV_111 | LEAK_1108 | Category 5/D | 901.394 | METHANE | METHANE | 121.871 | 88.0612 | 0 | 7473.27 | 133.81 | 828.149 | -50.2339 | 0 | 0 | 3.611
Study\METHANE_TEST\PV_111 | LEAK_1109 | Category 5/D | 188.668 | METHANE | METHANE | 121.871 | 88.0612 | 0 | 327.401 | 3054.36 | 828.149 | -50.2339 | 0 | 0 | 0.7558
Study\METHANE_TEST\PV_111 | LEAK_1110 | Category 5/D | 825.777 | METHANE | METHANE | 121.871 | 88.0612 | 0 | 6272.01 | 159.439 | 828.149 | -50.2339 | 0 | 0 | 3.3081
Study\METHANE_TEST\PV_112 | LEAK_1111 | Category 5/D | 694.522 | METHANE | METHANE | 179.86 | 76.0974 | 0 | 3511.7 | 284.762 | 902.718 | -0.92459 | 0 | 0 | 2.623
Study\METHANE_TEST\PV_112 | LEAK_1112 | Category 5/D | 459.534 | METHANE | METHANE | 179.86 | 76.0974 | 0 | 1537.38 | 650.458 | 902.718 | -0.92459 | 0 | 0 | 1.7355
Study\METHANE_TEST\PV_112 | LEAK_1113 | Category 5/D | 150.778 | METHANE | METHANE | 179.86 | 76.0974 | 0 | 165.51 | 3600 | 902.718 | -0.92459 | 0 | 0 | 0.56944
Study\METHANE_TEST\PV_112 | LEAK_1114 | Category 5/D | 974.158 | METHANE | METHANE | 179.86 | 76.0974 | 0 | 6908.83 | 144.742 | 902.718 | -0.92459 | 0 | 0 | 3.6791
Study\METHANE_TEST\PV_112 | LEAK_1115 | Category 5/D | 548.337 | METHANE | METHANE | 179.86 | 76.0974 | 0 | 2188.98 | 456.835 | 902.718 | -0.92459 | 0 | 0 | 2.0709
Study\METHANE_TEST\PV_112 | LEAK_1116 | Category 5/D | 230.699 | METHANE | METHANE | 179.86 | 76.0974 | 0 | 387.469 | 2580.85 | 902.718 | -0.92459 | 0 | 0 | 0.87128
Study\METHANE_TEST\PV_112 | LEAK_1117 | Category 5/D | 658.777 | METHANE | METHANE | 179.86 | 76.0974 | 0 | 3159.53 | 316.503 | 902.718 | -0.92459 | 0 | 0 | 2.488
Study\METHANE_TEST\PV_112 | LEAK_1118 | Category 5/D | 842.055 | METHANE | METHANE | 179.86 | 76.0974 | 0 | 5162.1 | 193.72 | 902.718 | -0.92459 | 0 | 0 | 3.1802
Study\METHANE_TEST\PV_112 | LEAK_1119 | Category 5/D | 246.066 | METHANE | METHANE | 179.86 | 76.0974 | 0 | 440.807 | 2268.57 | 902.718 | -0.92459 | 0 | 0 | 0.92932
Study\METHANE_TEST\PV_112 | LEAK_1120 | Category 5/D | 336.282 | METHANE | METHANE | 179.86 | 76.0974 | 0 | 823.29 | 1214.64 | 902.718 | -0.92459 | 0 | 0 | 1.27
Study\METHANE_TEST\PV_113 | LEAK_1121 | Category 5/D | 542.752 | METHANE | METHANE | 157.475 | 4.6859 | 0 | 156.947 | 3600 | 767.443 | 35.7872 | 0 | 0 | 0.64098
Study\METHANE_TEST\PV_113 | LEAK_1122 | Category 5/D | 287.867 | METHANE | METHANE | 157.475 | 4.6859 | 0 | 44.1503 | 3600 | 767.443 | 35.7872 | 0 | 0 | 0.33996
Study\METHANE_TEST\PV_113 | LEAK_1123 | Category 5/D | 966.523 | METHANE | METHANE | 157.475 | 4.6859 | 0 | 497.709 | 2009.21 | 767.443 | 35.7872 | 0 | 0 | 1.1414
Study\METHANE_TEST\PV_113 | LEAK_1124 | Category 5/D | 737.545 | METHANE | METHANE | 157.475 | 4.6859 | 0 | 289.82 | 3450.42 | 767.443 | 35.7872 | 0 | 0 | 0.87102
Study\METHANE_TEST\PV_113 | LEAK_1125 | Category 5/D | 26.3391 | METHANE | METHANE | 157.475 | 4.6859 | 0 | 0.36962 | 3600 | 767.443 | 35.7872 | 0 | 0 | 0.031106
Study\METHANE_TEST\PV_113 | LEAK_1126 | Category 5/D | 674.418 | METHANE | METHANE | 157.475 | 4.6859 | 0 | 242.331 | 3600 | 767.443 | 35.7872 | 0 | 0 | 0.79647
Study\METHANE_TEST\PV_113 | LEAK_1127 | Category 5/D | 477.617 | METHANE | METHANE | 157.475 | 4.6859 | 0 | 121.538 | 3600 | 767.443 | 35.7872 | 0 | 0 | 0.56405
Study\METHANE_TEST\PV_113 | LEAK_1128 | Category 5/D | 11.5488 | METHANE | METHANE | 157.475 | 4.6859 | 0 | 0.07106 | 3600 | 767.443 | 35.7872 | 0 | 0 | 0.013639
Study\METHANE_TEST\PV_113 | LEAK_1129 | Category 5/D | 604.031 | METHANE | METHANE | 157.475 | 4.6859 | 0 | 194.388 | 3600 | 767.443 | 35.7872 | 0 | 0 | 0.71335
Study\METHANE_TEST\PV_113 | LEAK_1130 | Category 5/D | 144.124 | METHANE | METHANE | 157.475 | 4.6859 | 0 | 11.0669 | 3600 | 767.443 | 35.7872 | 0 | 0 | 0.17021
Study\METHANE_TEST\PV_114 | LEAK_1131 | Category 5/D | 508.502 | METHANE | METHANE | 92.2757 | 89.4503 | 0 | 2549.33 | 392.26 | 785.432 | -73.4173 | 0 | 0 | 2.048
Study\METHANE_TEST\PV_114 | LEAK_1132 | Category 5/D | 960.098 | METHANE | METHANE | 92.2757 | 89.4503 | 0 | 9088.08 | 110.034 | 785.432 | -73.4173 | 0 | 0 | 3.8668
Study\METHANE_TEST\PV_114 | LEAK_1133 | Category 5/D | 996.733 | METHANE | METHANE | 92.2757 | 89.4503 | 0 | 9794.87 | 102.094 | 785.432 | -73.4173 | 0 | 0 | 4.0144
Study\METHANE_TEST\PV_114 | LEAK_1134 | Category 5/D | 657.778 | METHANE | METHANE | 92.2757 | 89.4503 | 0 | 4265.79 | 234.423 | 785.432 | -73.4173 | 0 | 0 | 2.6492
Study\METHANE_TEST\PV_114 | LEAK_1135 | Category 5/D | 565.742 | METHANE | METHANE | 92.2757 | 89.4503 | 0 | 3155.57 | 316.9 | 785.432 | -73.4173 | 0 | 0 | 2.2785
Study\METHANE_TEST\PV_114 | LEAK_1136 | Category 5/D | 514.782 | METHANE | METHANE | 92.2757 | 89.4503 | 0 | 2612.69 | 382.748 | 785.432 | -73.4173 | 0 | 0 | 2.0733
Study\METHANE_TEST\PV_114 | LEAK_1137 | Category 5/D | 858.795 | METHANE | METHANE | 92.2757 | 89.4503 | 0 | 7271.44 | 137.524 | 785.432 | -73.4173 | 0 | 0 | 3.4588
Study\METHANE_TEST\PV_114 | LEAK_1138 | Category 5/D | 934.655 | METHANE | METHANE | 92.2757 | 89.4503 | 0 | 8612.79 | 116.106 | 785.432 | -73.4173 | 0 | 0 | 3.7643
Study\METHANE_TEST\PV_114 | LEAK_1139 | Category 5/D | 942.86 | METHANE | METHANE | 92.2757 | 89.4503 | 0 | 8764.67 | 114.094 | 785.432 | -73.4173 | 0 | 0 | 3.7974
Study\METHANE_TEST\PV_114 | LEAK_1140 | Category 5/D | 380.215 | METHANE | METHANE | 92.2757 | 89.4503 | 0 | 1425.27 | 701.619 | 785.432 | -73.4173 | 0 | 0 | 1.5313
Study\METHANE_TEST\PV_115 | LEAK_1141 | Category 5/D | 999.821 | METHANE | METHANE | 29.6948 | 19.1294 | 0 | 2361.77 | 423.411 | 701.57 | -94.0463 | 0 | 0 | 1.9726
Study\METHANE_TEST\PV_115 | LEAK_1142 | Category 5/D | 533.411 | METHANE | METHANE | 29.6948 | 19.1294 | 0 | 672.23 | 1487.59 | 701.57 | -94.0463 | 0 | 0 | 1.0524
Study\METHANE_TEST\PV_115 | LEAK_1143 | Category 5/D | 847.217 | METHANE | METHANE | 29.6948 | 19.1294 | 0 | 1695.83 | 589.681 | 701.57 | -94.0463 | 0 | 0 | 1.6716
Study\METHANE_TEST\PV_115 | LEAK_1144 | Category 5/D | 610.213 | METHANE | METHANE | 29.6948 | 19.1294 | 0 | 879.742 | 1136.7 | 701.57 | -94.0463 | 0 | 0 | 1.204
Study\METHANE_TEST\PV_115 | LEAK_1145 | Category 5/D | 395.708 | METHANE | METHANE | 29.6948 | 19.1294 | 0 | 369.95 | 2703.06 | 701.57 | -94.0463 | 0 | 0 | 0.78073
Study\METHANE_TEST\PV_115 | LEAK_1146 | Category 5/D | 133.53 | METHANE | METHANE | 29.6948 | 19.1294 | 0 | 42.126 | 3600 | 701.57 | -94.0463 | 0 | 0 | 0.26345
Study\METHANE_TEST\PV_115 | LEAK_1147 | Category 5/D | 335.892 | METHANE | METHANE | 29.6948 | 19.1294 | 0 | 266.559 | 3600 | 701.57 | -94.0463 | 0 | 0 | 0.66271
Study\METHANE_TEST\PV_115 | LEAK_1148 | Category 5/D | 26.4061 | METHANE | METHANE | 29.6948 | 19.1294 | 0 | 1.6474 | 3600 | 701.57 | -94.0463 | 0 | 0 | 0.052099
Study\METHANE_TEST\PV_115 | LEAK_1149 | Category 5/D | 286.788 | METHANE | METHANE | 29.6948 | 19.1294 | 0 | 194.319 | 3600 | 701.57 | -94.0463 | 0 | 0 | 0.56583
Study\METHANE_TEST\PV_115 | LEAK_1150 | Category 5/D | 80.2065 | METHANE | METHANE | 29.6948 | 19.1294 | 0 | 15.1989 | 3600 | 701.57 | -94.0463 | 0 | 0 | 0.15825
Study\METHANE_TEST\PV_116 | LEAK_1151 | Category 5/D | 749.073 | METHANE | METHANE | 107.877 | 72.7054 | 0 | 4354.1 | 229.669 | 810.356 | -57.798 | 0 | 0 | 2.7379
Study\METHANE_TEST\PV_116 | LEAK_1152 | Category 5/D | 511.908 | METHANE | METHANE | 107.877 | 72.7054 | 0 | 2033.45 | 491.774 | 810.356 | -57.798 | 0 | 0 | 1.8711
Study\METHANE_TEST\PV_116 | LEAK_1153 | Category 5/D | 770.892 | METHANE | METHANE | 107.877 | 72.7054 | 0 | 4611.44 | 216.852 | 810.356 | -57.798 | 0 | 0 | 2.8177
Study\METHANE_TEST\PV_116 | LEAK_1154 | Category 5/D | 899.917 | METHANE | METHANE | 107.877 | 72.7054 | 0 | 6284.28 | 159.127 | 810.356 | -57.798 | 0 | 0 | 3.2893
Study\METHANE_TEST\PV_116 | LEAK_1155 | Category 5/D | 99.815 | METHANE | METHANE | 107.877 | 72.7054 | 0 | 77.3111 | 3600 | 810.356 | -57.798 | 0 | 0 | 0.36483
Study\METHANE_TEST\PV_116 | LEAK_1156 | Category 5/D | 36.0025 | METHANE | METHANE | 107.877 | 72.7054 | 0 | 10.0581 | 3600 | 810.356 | -57.798 | 0 | 0 | 0.13159
Study\METHANE_TEST\PV_116 | LEAK_1157 | Category 5/D | 366.55 | METHANE | METHANE | 107.877 | 72.7054 | 0 | 1042.59 | 959.145 | 810.356 | -57.798 | 0 | 0 | 1.3398
Study\METHANE_TEST\PV_116 | LEAK_1158 | Category 5/D | 927.718 | METHANE | METHANE | 107.877 | 72.7054 | 0 | 6678.55 | 149.733 | 810.356 | -57.798 | 0 | 0 | 3.3909
Study\METHANE_TEST\PV_116 | LEAK_1159 | Category 5/D | 967.024 | METHANE | METHANE | 107.877 | 72.7054 | 0 | 7256.46 | 137.808 | 810.356 | -57.798 | 0 | 0 | 3.5346
Study\METHANE_TEST\PV_116 | LEAK_1160 | Category 5/D | 149.67 | METHANE | METHANE | 107.877 | 72.7054 | 0 | 173.829 | 3600 | 810.356 | -57.798 | 0 | 0 | 0.54706
Study\METHANE_TEST\PV_117 | LEAK_1161 | Category 5/D | 284.573 | METHANE | METHANE | -26.5446 | 30.1901 | 0 | 344.362 | 2903.92 | 614.874 | -137.929 | 0 | 0 | 0.69545
Study\METHANE_TEST\PV_117 | LEAK_1162 | Category 5/D | 881.042 | METHANE | METHANE | -26.5446 | 30.1901 | 0 | 3300.81 | 302.956 | 614.874 | -137.929 | 0 | 0 | 2.1531
Study\METHANE_TEST\PV_117 | LEAK_1163 | Category 5/D | 810.986 | METHANE | METHANE | -26.5446 | 30.1901 | 0 | 2796.75 | 357.558 | 614.874 | -137.929 | 0 | 0 | 1.9819
Study\METHANE_TEST\PV_117 | LEAK_1164 | Category 5/D | 831.544 | METHANE | METHANE | -26.5446 | 30.1901 | 0 | 2940.34 | 340.097 | 614.874 | -137.929 | 0 | 0 | 2.0322
Study\METHANE_TEST\PV_117 | LEAK_1165 | Category 5/D | 230.129 | METHANE | METHANE | -26.5446 | 30.1901 | 0 | 225.201 | 3600 | 614.874 | -137.929 | 0 | 0 | 0.5624
Study\METHANE_TEST\PV_117 | LEAK_1166 | Category 5/D | 925.647 | METHANE | METHANE | -26.5446 | 30.1901 | 0 | 3643.49 | 274.462 | 614.874 | -137.929 | 0 | 0 | 2.2621
Study\METHANE_TEST\PV_117 | LEAK_1167 | Category 5/D | 519.17 | METHANE | METHANE | -26.5446 | 30.1901 | 0 | 1146.16 | 872.478 | 614.874 | -137.929 | 0 | 0 | 1.2688
Study\METHANE_TEST\PV_117 | LEAK_1168 | Category 5/D | 455.939 | METHANE | METHANE | -26.5446 | 30.1901 | 0 | 883.977 | 1131.25 | 614.874 | -137.929 | 0 | 0 | 1.1142
Study\METHANE_TEST\PV_117 | LEAK_1169 | Category 5/D | 416.136 | METHANE | METHANE | -26.5446 | 30.1901 | 0 | 736.372 | 1358.01 | 614.874 | -137.929 | 0 | 0 | 1.017
Study\METHANE_TEST\PV_117 | LEAK_1170 | Category 5/D | 314.946 | METHANE | METHANE | -26.5446 | 30.1901 | 0 | 421.793 | 2370.83 | 614.874 | -137.929 | 0 | 0 | 0.76968
Study\METHANE_TEST\PV_118 | LEAK_1171 | Category 5/D | 262.957 | METHANE | METHANE | 118.117 | 83.5457 | 0 | 606.84 | 1647.88 | 823.39 | -52.2498 | 0 | 0 | 1.0272
Study\METHANE_TEST\PV_118 | LEAK_1172 | Category 5/D | 402.108 | METHANE | METHANE | 118.117 | 83.5457 | 0 | 1419.03 | 704.709 | 823.39 | -52.2498 | 0 | 0 | 1.5708
Study\METHANE_TEST\PV_118 | LEAK_1173 | Category 5/D | 849.742 | METHANE | METHANE | 118.117 | 83.5457 | 0 | 6336.94 | 157.805 | 823.39 | -52.2498 | 0 | 0 | 3.3194
Study\METHANE_TEST\PV_118 | LEAK_1174 | Category 5/D | 788.636 | METHANE | METHANE | 118.117 | 83.5457 | 0 | 5458.31 | 183.207 | 823.39 | -52.2498 | 0 | 0 | 3.0807
Study\METHANE_TEST\PV_118 | LEAK_1175 | Category 5/D | 142.295 | METHANE | METHANE | 118.117 | 83.5457 | 0 | 177.699 | 3600 | 823.39 | -52.2498 | 0 | 0 | 0.55585
Study\METHANE_TEST\PV_118 | LEAK_1176 | Category 5/D | 731.936 | METHANE | METHANE | 118.117 | 83.5457 | 0 | 4701.66 | 212.691 | 823.39 | -52.2498 | 0 | 0 | 2.8592
Study\METHANE_TEST\PV_118 | LEAK_1177 | Category 5/D | 151.232 | METHANE | METHANE | 118.117 | 83.5457 | 0 | 200.722 | 3600 | 823.39 | -52.2498 | 0 | 0 | 0.59077
Study\METHANE_TEST\PV_118 | LEAK_1178 | Category 5/D | 783.31 | METHANE | METHANE | 118.117 | 83.5457 | 0 | 5384.84 | 185.707 | 823.39 | -52.2498 | 0 | 0 | 3.0599
Study\METHANE_TEST\PV_118 | LEAK_1179 | Category 5/D | 753.83 | METHANE | METHANE | 118.117 | 83.5457 | 0 | 4987.14 | 200.516 | 823.39 | -52.2498 | 0 | 0 | 2.9447
Study\METHANE_TEST\PV_118 | LEAK_1180 | Category 5/D | 610.577 | METHANE | METHANE | 118.117 | 83.5457 | 0 | 3271.8 | 305.642 | 823.39 | -52.2498 | 0 | 0 | 2.3851
Study\METHANE_TEST\PV_119 | LEAK_1181 | Category 5/D | 586.979 | METHANE | METHANE | 173.318 | 66.6606 | 0 | 2217.85 | 450.886 | 894.329 | -4.4881 | 0 | 0 | 2.0804
Study\METHANE_TEST\PV_119 | LEAK_1182 | Category 5/D | 658.368 | METHANE | METHANE | 173.318 | 66.6606 | 0 | 2790.14 | 358.406 | 894.329 | -4.4881 | 0 | 0 | 2.3334
Study\METHANE_TEST\PV_119 | LEAK_1183 | Category 5/D | 588.969 | METHANE | METHANE | 173.318 | 66.6606 | 0 | 2232.92 | 447.844 | 894.329 | -4.4881 | 0 | 0 | 2.0875
Study\METHANE_TEST\PV_119 | LEAK_1184 | Category 5/D | 962.891 | METHANE | METHANE | 173.318 | 66.6606 | 0 | 5968.19 | 167.555 | 894.329 | -4.4881 | 0 | 0 | 3.4127
Study\METHANE_TEST\PV_119 | LEAK_1185 | Category 5/D | 397.271 | METHANE | METHANE | 173.318 | 66.6606 | 0 | 1015.92 | 984.325 | 894.329 | -4.4881 | 0 | 0 | 1.408
Study\METHANE_TEST\PV_119 | LEAK_1186 | Category 5/D | 395.473 | METHANE | METHANE | 173.318 | 66.6606 | 0 | 1006.75 | 993.294 | 894.329 | -4.4881 | 0 | 0 | 1.4017
Study\METHANE_TEST\PV_119 | LEAK_1187 | Category 5/D | 635.347 | METHANE | METHANE | 173.318 | 66.6606 | 0 | 2598.42 | 384.849 | 894.329 | -4.4881 | 0 | 0 | 2.2518
Study\METHANE_TEST\PV_119 | LEAK_1188 | Category 5/D | 764.037 | METHANE | METHANE | 173.318 | 66.6606 | 0 | 3757.65 | 266.124 | 894.329 | -4.4881 | 0 | 0 | 2.7079
Study\METHANE_TEST\PV_119 | LEAK_1189 | Category 5/D | 316.136 | METHANE | METHANE | 173.318 | 66.6606 | 0 | 643.334 | 1554.4 | 894.329 | -4.4881 | 0 | 0 | 1.1205
Study\METHANE_TEST\PV_119 | LEAK_1190 | Category 5/D | 667.067 | METHANE | METHANE | 173.318 | 66.6606 | 0 | 2864.35 | 349.119 | 894.329 | -4.4881 | 0 | 0 | 2.3643
Study\METHANE_TEST\PV_120 | LEAK_1191 | Category 5/D | 115.369 | METHANE | METHANE | 111.493 | 12.2315 | 0 | 17.8999 | 3600 | 788.426 | -27.9607 | 0 | 0 | 0.19007
Study\METHANE_TEST\PV_120 | LEAK_1192 | Category 5/D | 386.165 | METHANE | METHANE | 111.493 | 12.2315 | 0 | 200.546 | 3600 | 788.426 | -27.9607 | 0 | 0 | 0.63621
Study\METHANE_TEST\PV_120 | LEAK_1193 | Category 5/D | 600.021 | METHANE | METHANE | 111.493 | 12.2315 | 0 | 484.175 | 2065.37 | 788.426 | -27.9607 | 0 | 0 | 0.98854
Study\METHANE_TEST\PV_120 | LEAK_1194 | Category 5/D | 55.1011 | METHANE | METHANE | 111.493 | 12.2315 | 0 | 4.0831 | 3600 | 788.426 | -27.9607 | 0 | 0 | 0.09078
Study\METHANE_TEST\PV_120 | LEAK_1195 | Category 5/D | 848.096 | METHANE | METHANE | 111.493 | 12.2315 | 0 | 967.296 | 1033.81 | 788.426 | -27.9607 | 0 | 0 | 1.3973
Study\METHANE_TEST\PV_120 | LEAK_1196 | Category 5/D | 280.862 | METHANE | METHANE | 111.493 | 12.2315 | 0 | 106.085 | 3600 | 788.426 | -27.9607 | 0 | 0 | 0.46272
Study\METHANE_TEST\PV_120 | LEAK_1197 | Category 5/D | 816.481 | METHANE | METHANE | 111.493 | 12.2315 | 0 | 896.523 | 1115.42 | 788.426 | -27.9607 | 0 | 0 | 1.3452
Study\METHANE_TEST\PV_120 | LEAK_1198 | Category 5/D | 17.6582 | METHANE | METHANE | 111.493 | 12.2315 | 0 | 0.41934 | 3600 | 788.426 | -27.9607 | 0 | 0 | 0.029092
Study\METHANE_TEST\PV_120 | LEAK_1199 | Category 5/D | 207.42 | METHANE | METHANE | 111.493 | 12.2315 | 0 | 57.8588 | 3600 | 788.426 | -27.9607 | 0 | 0 | 0.34173
Study\METHANE_TEST\PV_120 | LEAK_1200 | Category 5/D | 381.171 | METHANE | METHANE | 111.493 | 12.2315 | 0 | 195.394 | 3600 | 788.426 | -27.9607 | 0 | 0 | 0.62798
Study\METHANE_TEST\PV_121 | LEAK_1201 | Category 5/D | 238.517 | METHANE | METHANE | 175.238 | 51.8917 | 0 | 284.82 | 3510.99 | 894.97 | 0.45139 | 0 | 0 | 0.75214
Study\METHANE_TEST\PV_121 | LEAK_1202 | Category 5/D | 81.2155 | METHANE | METHANE | 175.238 | 51.8917 | 0 | 33.0224 | 3600 | 894.97 | 0.45139 | 0 | 0 | 0.25611
Study\METHANE_TEST\PV_121 | LEAK_1203 | Category 5/D | 679 | METHANE | METHANE | 175.238 | 51.8917 | 0 | 2308.18 | 433.241 | 894.97 | 0.45139 | 0 | 0 | 2.1412
Study\METHANE_TEST\PV_121 | LEAK_1204 | Category 5/D | 291.609 | METHANE | METHANE | 175.238 | 51.8917 | 0 | 425.727 | 2348.93 | 894.97 | 0.45139 | 0 | 0 | 0.91956
Study\METHANE_TEST\PV_121 | LEAK_1205 | Category 5/D | 747.269 | METHANE | METHANE | 175.238 | 51.8917 | 0 | 2795.66 | 357.697 | 894.97 | 0.45139 | 0 | 0 | 2.3565
Study\METHANE_TEST\PV_121 | LEAK_1206 | Category 5/D | 576.357 | METHANE | METHANE | 175.238 | 51.8917 | 0 | 1663.08 | 601.294 | 894.97 | 0.45139 | 0 | 0 | 1.8175
Study\METHANE_TEST\PV_121 | LEAK_1207 | Category 5/D | 991.29 | METHANE | METHANE | 175.238 | 51.8917 | 0 | 4919.62 | 203.268 | 894.97 | 0.45139 | 0 | 0 | 3.1259
Study\METHANE_TEST\PV_121 | LEAK_1208 | Category 5/D | 581.763 | METHANE | METHANE | 175.238 | 51.8917 | 0 | 1694.42 | 590.171 | 894.97 | 0.45139 | 0 | 0 | 1.8345
Study\METHANE_TEST\PV_121 | LEAK_1209 | Category 5/D | 136.655 | METHANE | METHANE | 175.238 | 51.8917 | 0 | 93.4938 | 3600 | 894.97 | 0.45139 | 0 | 0 | 0.43093
Study\METHANE_TEST\PV_121 | LEAK_1210 | Category 5/D | 129.478 | METHANE | METHANE | 175.238 | 51.8917 | 0 | 83.9306 | 3600 | 894.97 | 0.45139 | 0 | 0 | 0.4083
Study\METHANE_TEST\PV_122 | LEAK_1211 | Category 5/D | 707.54 | METHANE | METHANE | -33.3099 | 58.0218 | 0 | 4459.31 | 224.25 | 564.933 | -156.651 | 0 | 0 | 2.412
Study\METHANE_TEST\PV_122 | LEAK_1212 | Category 5/D | 207.652 | METHANE | METHANE | -33.3099 | 58.0218 | 0 | 384.095 | 2603.53 | 564.933 | -156.651 | 0 | 0 | 0.7079
Study\METHANE_TEST\PV_122 | LEAK_1213 | Category 5/D | 46.0413 | METHANE | METHANE | -33.3099 | 58.0218 | 0 | 18.8825 | 3600 | 564.933 | -156.651 | 0 | 0 | 0.15696
Study\METHANE_TEST\PV_122 | LEAK_1214 | Category 5/D | 689.273 | METHANE | METHANE | -33.3099 | 58.0218 | 0 | 4232.03 | 236.293 | 564.933 | -156.651 | 0 | 0 | 2.3498
Study\METHANE_TEST\PV_122 | LEAK_1215 | Category 5/D | 247.248 | METHANE | METHANE | -33.3099 | 58.0218 | 0 | 544.543 | 1836.4 | 564.933 | -156.651 | 0 | 0 | 0.84288
Study\METHANE_TEST\PV_122 | LEAK_1216 | Category 5/D | 25.7539 | METHANE | METHANE | -33.3099 | 58.0218 | 0 | 5.9081 | 3600 | 564.933 | -156.651 | 0 | 0 | 0.087796
Study\METHANE_TEST\PV_122 | LEAK_1217 | Category 5/D | 842.121 | METHANE | METHANE | -33.3099 | 58.0218 | 0 | 6317.06 | 158.301 | 564.933 | -156.651 | 0 | 0 | 2.8708
Study\METHANE_TEST\PV_122 | LEAK_1218 | Category 5/D | 907.896 | METHANE | METHANE | -33.3099 | 58.0218 | 0 | 7342.4 | 136.195 | 564.933 | -156.651 | 0 | 0 | 3.0951
Study\METHANE_TEST\PV_122 | LEAK_1219 | Category 5/D | 466.875 | METHANE | METHANE | -33.3099 | 58.0218 | 0 | 1941.63 | 515.032 | 564.933 | -156.651 | 0 | 0 | 1.5916
Study\METHANE_TEST\PV_122 | LEAK_1220 | Category 5/D | 614.798 | METHANE | METHANE | -33.3099 | 58.0218 | 0 | 3366.91 | 297.008 | 564.933 | -156.651 | 0 | 0 | 2.0959
Study\METHANE_TEST\PV_123 | LEAK_1221 | Category 5/D | 931.038 | METHANE | METHANE | 108.421 | 5.9928 | 0 | 610.584 | 1637.78 | 741.099 | -12.8531 | 0 | 0 | 1.1801
Study\METHANE_TEST\PV_123 | LEAK_1222 | Category 5/D | 220.665 | METHANE | METHANE | 108.421 | 5.9928 | 0 | 34.2985 | 3600 | 741.099 | -12.8531 | 0 | 0 | 0.2797
Study\METHANE_TEST\PV_123 | LEAK_1223 | Category 5/D | 753.518 | METHANE | METHANE | 108.421 | 5.9928 | 0 | 399.942 | 2500.36 | 741.099 | -12.8531 | 0 | 0 | 0.95512
Study\METHANE_TEST\PV_123 | LEAK_1224 | Category 5/D | 390.44 | METHANE | METHANE | 108.421 | 5.9928 | 0 | 107.379 | 3600 | 741.099 | -12.8531 | 0 | 0 | 0.4949
Study\METHANE_TEST\PV_123 | LEAK_1225 | Category 5/D | 304.523 | METHANE | METHANE | 108.421 | 5.9928 | 0 | 65.3205 | 3600 | 741.099 | -12.8531 | 0 | 0 | 0.386
Study\METHANE_TEST\PV_123 | LEAK_1226 | Category 5/D | 943.677 | METHANE | METHANE | 108.421 | 5.9928 | 0 | 627.274 | 1594.2 | 741.099 | -12.8531 | 0 | 0 | 1.1962
Study\METHANE_TEST\PV_123 | LEAK_1227 | Category 5/D | 978.362 | METHANE | METHANE | 108.421 | 5.9928 | 0 | 674.232 | 1483.17 | 741.099 | -12.8531 | 0 | 0 | 1.2401
Study\METHANE_TEST\PV_123 | LEAK_1228 | Category 5/D | 809.257 | METHANE | METHANE | 108.421 | 5.9928 | 0 | 461.299 | 2167.79 | 741.099 | -12.8531 | 0 | 0 | 1.0258
Study\METHANE_TEST\PV_123 | LEAK_1229 | Category 5/D | 391.364 | METHANE | METHANE | 108.421 | 5.9928 | 0 | 107.888 | 3600 | 741.099 | -12.8531 | 0 | 0 | 0.49607
Study\METHANE_TEST\PV_123 | LEAK_1230 | Category 5/D | 516.157 | METHANE | METHANE | 108.421 | 5.9928 | 0 | 187.661 | 3600 | 741.099 | -12.8531 | 0 | 0 | 0.65425
Study\METHANE_TEST\PV_124 | LEAK_1231 | Category 5/D | 101.536 | METHANE | METHANE | 109.277 | 75.2753 | 0 | 82.6625 | 3600 | 812.013 | -57.3052 | 0 | 0 | 0.3773
Study\METHANE_TEST\PV_124 | LEAK_1232 | Category 5/D | 34.1283 | METHANE | METHANE | 109.277 | 75.2753 | 0 | 9.3389 | 3600 | 812.013 | -57.3052 | 0 | 0 | 0.12682
Study\METHANE_TEST\PV_124 | LEAK_1233 | Category 5/D | 440.516 | METHANE | METHANE | 109.277 | 75.2753 | 0 | 1555.92 | 642.706 | 812.013 | -57.3052 | 0 | 0 | 1.6369
Study\METHANE_TEST\PV_124 | LEAK_1234 | Category 5/D | 485.182 | METHANE | METHANE | 109.277 | 75.2753 | 0 | 1887.45 | 529.817 | 812.013 | -57.3052 | 0 | 0 | 1.8029
Study\METHANE_TEST\PV_124 | LEAK_1235 | Category 5/D | 830.728 | METHANE | METHANE | 109.277 | 75.2753 | 0 | 5533.28 | 180.725 | 812.013 | -57.3052 | 0 | 0 | 3.0869
Study\METHANE_TEST\PV_124 | LEAK_1236 | Category 5/D | 108.228 | METHANE | METHANE | 109.277 | 75.2753 | 0 | 93.9167 | 3600 | 812.013 | -57.3052 | 0 | 0 | 0.40217
Study\METHANE_TEST\PV_124 | LEAK_1237 | Category 5/D | 78.1423 | METHANE | METHANE | 109.277 | 75.2753 | 0 | 48.9596 | 3600 | 812.013 | -57.3052 | 0 | 0 | 0.29037
Study\METHANE_TEST\PV_124 | LEAK_1238 | Category 5/D | 770.804 | METHANE | METHANE | 109.277 | 75.2753 | 0 | 4763.79 | 209.917 | 812.013 | -57.3052 | 0 | 0 | 2.8643
Study\METHANE_TEST\PV_124 | LEAK_1239 | Category 5/D | 567.927 | METHANE | METHANE | 109.277 | 75.2753 | 0 | 2586.13 | 386.678 | 812.013 | -57.3052 | 0 | 0 | 2.1104
Study\METHANE_TEST\PV_124 | LEAK_1240 | Category 5/D | 640.956 | METHANE | METHANE | 109.277 | 75.2753 | 0 | 3293.98 | 303.584 | 812.013 | -57.3052 | 0 | 0 | 2.3817
Study\METHANE_TEST\PV_125 | LEAK_1241 | Category 5/D | 777.316 | METHANE | METHANE | 133.285 | 26.4019 | 0 | 1647.56 | 606.956 | 837.071 | -23.9907 | 0 | 0 | 1.7842
Study\METHANE_TEST\PV_125 | LEAK_1242 | Category 5/D | 368.51 | METHANE | METHANE | 133.285 | 26.4019 | 0 | 370.294 | 2700.56 | 837.071 | -23.9907 | 0 | 0 | 0.84585
Study\METHANE_TEST\PV_125 | LEAK_1243 | Category 5/D | 488.688 | METHANE | METHANE | 133.285 | 26.4019 | 0 | 651.192 | 1535.64 | 837.071 | -23.9907 | 0 | 0 | 1.1217
Study\METHANE_TEST\PV_125 | LEAK_1244 | Category 5/D | 370.75 | METHANE | METHANE | 133.285 | 26.4019 | 0 | 374.808 | 2668.03 | 837.071 | -23.9907 | 0 | 0 | 0.85099
Study\METHANE_TEST\PV_125 | LEAK_1245 | Category 5/D | 997.461 | METHANE | METHANE | 133.285 | 26.4019 | 0 | 2712.93 | 368.605 | 837.071 | -23.9907 | 0 | 0 | 2.2895
Study\METHANE_TEST\PV_125 | LEAK_1246 | Category 5/D | 800.971 | METHANE | METHANE | 133.285 | 26.4019 | 0 | 1749.37 | 571.635 | 837.071 | -23.9907 | 0 | 0 | 1.8385
Study\METHANE_TEST\PV_125 | LEAK_1247 | Category 5/D | 125.224 | METHANE | METHANE | 133.285 | 26.4019 | 0 | 42.7581 | 3600 | 837.071 | -23.9907 | 0 | 0 | 0.28743
Study\METHANE_TEST\PV_125 | LEAK_1248 | Category 5/D | 442.191 | METHANE | METHANE | 133.285 | 26.4019 | 0 | 533.172 | 1875.57 | 837.071 | -23.9907 | 0 | 0 | 1.015
Study\METHANE_TEST\PV_125 | LEAK_1249 | Category 5/D | 405.257 | METHANE | METHANE | 133.285 | 26.4019 | 0 | 447.823 | 2233.02 | 837.071 | -23.9907 | 0 | 0 | 0.93019
Study\METHANE_TEST\PV_125 | LEAK_1250 | Category 5/D | 977.629 | METHANE | METHANE | 133.285 | 26.4019 | 0 | 2606.12 | 383.712 | 837.071 | -23.9907 | 0 | 0 | 2.244
Study\METHANE_TEST\PV_126 | LEAK_1251 | Category 5/D | 308.395 | METHANE | METHANE | 155.808 | 60.9159 | 0 | 573.408 | 1743.96 | 872.786 | -17.5211 | 0 | 0 | 1.0442
Study\METHANE_TEST\PV_126 | LEAK_1252 | Category 5/D | 647.061 | METHANE | METHANE | 155.808 | 60.9159 | 0 | 2524.28 | 396.152 | 872.786 | -17.5211 | 0 | 0 | 2.191
Study\METHANE_TEST\PV_126 | LEAK_1253 | Category 5/D | 2.4137 | METHANE | METHANE | 155.808 | 60.9159 | 0 | 0.035125 | 3600 | 872.786 | -17.5211 | 0 | 0 | 0.008173
Study\METHANE_TEST\PV_126 | LEAK_1254 | Category 5/D | 239.758 | METHANE | METHANE | 155.808 | 60.9159 | 0 | 346.572 | 2885.4 | 872.786 | -17.5211 | 0 | 0 | 0.81184
Study\METHANE_TEST\PV_126 | LEAK_1255 | Category 5/D | 551.249 | METHANE | METHANE | 155.808 | 60.9159 | 0 | 1832.08 | 545.828 | 872.786 | -17.5211 | 0 | 0 | 1.8666
Study\METHANE_TEST\PV_126 | LEAK_1256 | Category 5/D | 916.472 | METHANE | METHANE | 155.808 | 60.9159 | 0 | 5063.92 | 197.475 | 872.786 | -17.5211 | 0 | 0 | 3.1033
Study\METHANE_TEST\PV_126 | LEAK_1257 | Category 5/D | 641.451 | METHANE | METHANE | 155.808 | 60.9159 | 0 | 2480.71 | 403.111 | 872.786 | -17.5211 | 0 | 0 | 2.172
Study\METHANE_TEST\PV_126 | LEAK_1258 | Category 5/D | 505.94 | METHANE | METHANE | 155.808 | 60.9159 | 0 | 1543.29 | 647.967 | 872.786 | -17.5211 | 0 | 0 | 1.7131
Study\METHANE_TEST\PV_126 | LEAK_1259 | Category 5/D | 599.16 | METHANE | METHANE | 155.808 | 60.9159 | 0 | 2164.38 | 462.025 | 872.786 | -17.5211 | 0 | 0 | 2.0288
Study\METHANE_TEST\PV_126 | LEAK_1260 | Category 5/D | 107.936 | METHANE | METHANE | 155.808 | 60.9159 | 0 | 70.24 | 3600 | 872.786 | -17.5211 | 0 | 0 | 0.36548
Study\METHANE_TEST\PV_127 | LEAK_1261 | Category 5/D | 856.082 | METHANE | METHANE | 183.549 | 40.4778 | 0 | 2840.36 | 352.068 | 901.728 | 10.5123 | 0 | 0 | 2.4098
Study\METHANE_TEST\PV_127 | LEAK_1262 | Category 5/D | 403.349 | METHANE | METHANE | 183.549 | 40.4778 | 0 | 630.529 | 1585.97 | 901.728 | 10.5123 | 0 | 0 | 1.1354
Study\METHANE_TEST\PV_127 | LEAK_1263 | Category 5/D | 872.456 | METHANE | METHANE | 183.549 | 40.4778 | 0 | 2950.05 | 338.977 | 901.728 | 10.5123 | 0 | 0 | 2.4558
Study\METHANE_TEST\PV_127 | LEAK_1264 | Category 5/D | 753.01 | METHANE | METHANE | 183.549 | 40.4778 | 0 | 2197.58 | 455.046 | 901.728 | 10.5123 | 0 | 0 | 2.1196
Study\METHANE_TEST\PV_127 | LEAK_1265 | Category 5/D | 842.345 | METHANE | METHANE | 183.549 | 40.4778 | 0 | 2749.94 | 363.644 | 901.728 | 10.5123 | 0 | 0 | 2.3711
Study\METHANE_TEST\PV_127 | LEAK_1266 | Category 5/D | 987.009 | METHANE | METHANE | 183.549 | 40.4778 | 0 | 3775.59 | 264.859 | 901.728 | 10.5123 | 0 | 0 | 2.7783
Study\METHANE_TEST\PV_127 | LEAK_1267 | Category 5/D | 985.856 | METHANE | METHANE | 183.549 | 40.4778 | 0 | 3766.78 | 265.479 | 901.728 | 10.5123 | 0 | 0 | 2.7751
Study\METHANE_TEST\PV_127 | LEAK_1268 | Category 5/D | 86.1936 | METHANE | METHANE | 183.549 | 40.4778 | 0 | 28.7934 | 3600 | 901.728 | 10.5123 | 0 | 0 | 0.24262
Study\METHANE_TEST\PV_127 | LEAK_1269 | Category 5/D | 610.673 | METHANE | METHANE | 183.549 | 40.4778 | 0 | 1445.31 | 691.895 | 901.728 | 10.5123 | 0 | 0 | 1.719
Study\METHANE_TEST\PV_127 | LEAK_1270 | Category 5/D | 488.246 | METHANE | METHANE | 183.549 | 40.4778 | 0 | 923.888 | 1082.38 | 901.728 | 10.5123 | 0 | 0 | 1.3743
Study\METHANE_TEST\PV_128 | LEAK_1271 | Category 5/D | 280.482 | METHANE | METHANE | 188.209 | 24.4804 | 0 | 185.463 | 3600 | 897.04 | 21.2483 | 0 | 0 | 0.62904
Study\METHANE_TEST\PV_128 | LEAK_1272 | Category 5/D | 210.486 | METHANE | METHANE | 188.209 | 24.4804 | 0 | 104.446 | 3600 | 897.04 | 21.2483 | 0 | 0 | 0.47206
Study\METHANE_TEST\PV_128 | LEAK_1273 | Category 5/D | 30.1239 | METHANE | METHANE | 188.209 | 24.4804 | 0 | 2.1393 | 3600 | 897.04 | 21.2483 | 0 | 0 | 0.067559
Study\METHANE_TEST\PV_128 | LEAK_1274 | Category 5/D | 278.775 | METHANE | METHANE | 188.209 | 24.4804 | 0 | 183.213 | 3600 | 897.04 | 21.2483 | 0 | 0 | 0.62521
Study\METHANE_TEST\PV_128 | LEAK_1275 | Category 5/D | 276.423 | METHANE | METHANE | 188.209 | 24.4804 | 0 | 180.135 | 3600 | 897.04 | 21.2483 | 0 | 0 | 0.61993
Study\METHANE_TEST\PV_128 | LEAK_1276 | Category 5/D | 650.099 | METHANE | METHANE | 188.209 | 24.4804 | 0 | 996.339 | 1003.67 | 897.04 | 21.2483 | 0 | 0 | 1.458
Study\METHANE_TEST\PV_128 | LEAK_1277 | Category 5/D | 548.73 | METHANE | METHANE | 188.209 | 24.4804 | 0 | 709.849 | 1408.75 | 897.04 | 21.2483 | 0 | 0 | 1.2306
Study\METHANE_TEST\PV_128 | LEAK_1278 | Category 5/D | 137.68 | METHANE | METHANE | 188.209 | 24.4804 | 0 | 44.6881 | 3600 | 897.04 | 21.2483 | 0 | 0 | 0.30878
Study\METHANE_TEST\PV_128 | LEAK_1279 | Category 5/D | 567.43 | METHANE | METHANE | 188.209 | 24.4804 | 0 | 759.055 | 1317.43 | 897.04 | 21.2483 | 0 | 0 | 1.2726
Study\METHANE_TEST\PV_128 | LEAK_1280 | Category 5/D | 172.247 | METHANE | METHANE | 188.209 | 24.4804 | 0 | 69.9445 | 3600 | 897.04 | 21.2483 | 0 | 0 | 0.3863
Study\METHANE_TEST\PV_129 | LEAK_1281 | Category 5/D | 488.044 | METHANE | METHANE | 144.174 | 57.4087 | 0 | 1376.5 | 726.481 | 858.268 | -25.998 | 0 | 0 | 1.604
Study\METHANE_TEST\PV_129 | LEAK_1282 | Category 5/D | 311.518 | METHANE | METHANE | 144.174 | 57.4087 | 0 | 560.822 | 1783.1 | 858.268 | -25.998 | 0 | 0 | 1.0238
Study\METHANE_TEST\PV_129 | LEAK_1283 | Category 5/D | 385.421 | METHANE | METHANE | 144.174 | 57.4087 | 0 | 858.479 | 1164.85 | 858.268 | -25.998 | 0 | 0 | 1.2667
Study\METHANE_TEST\PV_129 | LEAK_1284 | Category 5/D | 32.045 | METHANE | METHANE | 144.174 | 57.4087 | 0 | 5.9344 | 3600 | 858.268 | -25.998 | 0 | 0 | 0.10532
Study\METHANE_TEST\PV_129 | LEAK_1285 | Category 5/D | 792.798 | METHANE | METHANE | 144.174 | 57.4087 | 0 | 3632.31 | 275.307 | 858.268 | -25.998 | 0 | 0 | 2.6056
Study\METHANE_TEST\PV_129 | LEAK_1286 | Category 5/D | 210.18 | METHANE | METHANE | 144.174 | 57.4087 | 0 | 255.295 | 3600 | 858.268 | -25.998 | 0 | 0 | 0.69077
Study\METHANE_TEST\PV_129 | LEAK_1287 | Category 5/D | 145.358 | METHANE | METHANE | 144.174 | 57.4087 | 0 | 122.106 | 3600 | 858.268 | -25.998 | 0 | 0 | 0.47773
Study\METHANE_TEST\PV_129 | LEAK_1288 | Category 5/D | 177.348 | METHANE | METHANE | 144.174 | 57.4087 | 0 | 181.764 | 3600 | 858.268 | -25.998 | 0 | 0 | 0.58286
Study\METHANE_TEST\PV_129 | LEAK_1289 | Category 5/D | 178.747 | METHANE | METHANE | 144.174 | 57.4087 | 0 | 184.644 | 3600 | 858.268 | -25.998 | 0 | 0 | 0.58746
Study\METHANE_TEST\PV_129 | LEAK_1290 | Category 5/D | 27.8928 | METHANE | METHANE | 144.174 | 57.4087 | 0 | 4.4962 | 3600 | 858.268 | -25.998 | 0 | 0 | 0.091671
Study\METHANE_TEST\PV_130 | LEAK_1291 | Category 5/D | 328.674 | METHANE | METHANE | 102.438 | 69.245 | 0 | 805.498 | 1241.47 | 803.207 | -61.1318 | 0 | 0 | 1.1735
Study\METHANE_TEST\PV_130 | LEAK_1292 | Category 5/D | 828.689 | METHANE | METHANE | 102.438 | 69.245 | 0 | 5120.56 | 195.291 | 803.207 | -61.1318 | 0 | 0 | 2.9588
Study\METHANE_TEST\PV_130 | LEAK_1293 | Category 5/D | 154.044 | METHANE | METHANE | 102.438 | 69.245 | 0 | 176.94 | 3600 | 803.207 | -61.1318 | 0 | 0 | 0.55
Study\METHANE_TEST\PV_130 | LEAK_1294 | Category 5/D | 344.113 | METHANE | METHANE | 102.438 | 69.245 | 0 | 882.951 | 1132.57 | 803.207 | -61.1318 | 0 | 0 | 1.2286
Study\METHANE_TEST\PV_130 | LEAK_1295 | Category 5/D | 167.634 | METHANE | METHANE | 102.438 | 69.245 | 0 | 209.537 | 3600 | 803.207 | -61.1318 | 0 | 0 | 0.59853
Study\METHANE_TEST\PV_130 | LEAK_1296 | Category 5/D | 144.937 | METHANE | METHANE | 102.438 | 69.245 | 0 | 156.637 | 3600 | 803.207 | -61.1318 | 0 | 0 | 0.51749
Study\METHANE_TEST\PV_130 | LEAK_1297 | Category 5/D | 989.219 | METHANE | METHANE | 102.438 | 69.245 | 0 | 7296.57 | 137.051 | 803.207 | -61.1318 | 0 | 0 | 3.5319
Study\METHANE_TEST\PV_130 | LEAK_1298 | Category 5/D | 990.76 | METHANE | METHANE | 102.438 | 69.245 | 0 | 7319.32 | 136.625 | 803.207 | -61.1318 | 0 | 0 | 3.5374
Study\METHANE_TEST\PV_130 | LEAK_1299 | Category 5/D | 36.2479 | METHANE | METHANE | 102.438 | 69.245 | 0 | 9.7971 | 3600 | 803.207 | -61.1318 | 0 | 0 | 0.12942
Study\METHANE_TEST\PV_130 | LEAK_1300 | Category 5/D | 443.4 | METHANE | METHANE | 102.438 | 69.245 | 0 | 1465.97 | 682.142 | 803.207 | -61.1318 | 0 | 0 | 1.5831
Study\METHANE_TEST\PV_131 | LEAK_1301 | Category 5/D | 404.866 | METHANE | METHANE | 4.4635 | 86.2858 | 0 | 1956.61 | 511.087 | 627.755 | -138.648 | 0 | 0 | 1.636
Study\METHANE_TEST\PV_131 | LEAK_1302 | Category 5/D | 137.935 | METHANE | METHANE | 4.4635 | 86.2858 | 0 | 227.108 | 3600 | 627.755 | -138.648 | 0 | 0 | 0.55739
Study\METHANE_TEST\PV_131 | LEAK_1303 | Category 5/D | 162.272 | METHANE | METHANE | 4.4635 | 86.2858 | 0 | 314.319 | 3181.48 | 627.755 | -138.648 | 0 | 0 | 0.65573
Study\METHANE_TEST\PV_131 | LEAK_1304 | Category 5/D | 781.703 | METHANE | METHANE | 4.4635 | 86.2858 | 0 | 7294.02 | 137.099 | 627.755 | -138.648 | 0 | 0 | 3.1588
Study\METHANE_TEST\PV_131 | LEAK_1305 | Category 5/D | 190.618 | METHANE | METHANE | 4.4635 | 86.2858 | 0 | 433.721 | 2305.63 | 627.755 | -138.648 | 0 | 0 | 0.77027
Study\METHANE_TEST\PV_131 | LEAK_1306 | Category 5/D | 292.296 | METHANE | METHANE | 4.4635 | 86.2858 | 0 | 1019.84 | 980.551 | 627.755 | -138.648 | 0 | 0 | 1.1811
Study\METHANE_TEST\PV_131 | LEAK_1307 | Category 5/D | 446.259 | METHANE | METHANE | 4.4635 | 86.2858 | 0 | 2377.15 | 420.672 | 627.755 | -138.648 | 0 | 0 | 1.8033
Study\METHANE_TEST\PV_131 | LEAK_1308 | Category 5/D | 400.467 | METHANE | METHANE | 4.4635 | 86.2858 | 0 | 1914.33 | 522.375 | 627.755 | -138.648 | 0 | 0 | 1.6183
Study\METHANE_TEST\PV_131 | LEAK_1309 | Category 5/D | 864.64 | METHANE | METHANE | 4.4635 | 86.2858 | 0 | 8923.9 | 112.059 | 627.755 | -138.648 | 0 | 0 | 3.4939
Study\METHANE_TEST\PV_131 | LEAK_1310 | Category 5/D | 74.4487 | METHANE | METHANE | 4.4635 | 86.2858 | 0 | 66.1604 | 3600 | 627.755 | -138.648 | 0 | 0 | 0.30084
Study\METHANE_TEST\PV_132 | LEAK_1311 | Category 5/D | 919.909 | METHANE | METHANE | 86.1461 | 75.5952 | 0 | 7107.65 | 140.693 | 778.895 | -74.8877 | 0 | 0 | 3.421
Study\METHANE_TEST\PV_132 | LEAK_1312 | Category 5/D | 138.92 | METHANE | METHANE | 86.1461 | 75.5952 | 0 | 162.094 | 3600 | 778.895 | -74.8877 | 0 | 0 | 0.51663
Study\METHANE_TEST\PV_132 | LEAK_1313 | Category 5/D | 778.686 | METHANE | METHANE | 86.1461 | 75.5952 | 0 | 5092.85 | 196.354 | 778.895 | -74.8877 | 0 | 0 | 2.8958
Study\METHANE_TEST\PV_132 | LEAK_1314 | Category 5/D | 472.431 | METHANE | METHANE | 86.1461 | 75.5952 | 0 | 1874.62 | 533.441 | 778.895 | -74.8877 | 0 | 0 | 1.7569
Study\METHANE_TEST\PV_132 | LEAK_1315 | Category 5/D | 917.425 | METHANE | METHANE | 86.1461 | 75.5952 | 0 | 7069.31 | 141.457 | 778.895 | -74.8877 | 0 | 0 | 3.4118
Study\METHANE_TEST\PV_132 | LEAK_1316 | Category 5/D | 656.947 | METHANE | METHANE | 86.1461 | 75.5952 | 0 | 3624.91 | 275.869 | 778.895 | -74.8877 | 0 | 0 | 2.4431
Study\METHANE_TEST\PV_132 | LEAK_1317 | Category 5/D | 932.895 | METHANE | METHANE | 86.1461 | 75.5952 | 0 | 7309.74 | 136.804 | 778.895 | -74.8877 | 0 | 0 | 3.4693
Study\METHANE_TEST\PV_132 | LEAK_1318 | Category 5/D | 143.152 | METHANE | METHANE | 86.1461 | 75.5952 | 0 | 172.119 | 3600 | 778.895 | -74.8877 | 0 | 0 | 0.53236
Study\METHANE_TEST\PV_132 | LEAK_1319 | Category 5/D | 537.296 | METHANE | METHANE | 86.1461 | 75.5952 | 0 | 2424.73 | 412.416 | 778.895 | -74.8877 | 0 | 0 | 1.9981
Study\METHANE_TEST\PV_132 | LEAK_1320 | Category 5/D | 546.833 | METHANE | METHANE | 86.1461 | 75.5952 | 0 | 2511.57 | 398.157 | 778.895 | -74.8877 | 0 | 0 | 2.0336
Study\METHANE_TEST\PV_133 | LEAK_1321 | Category 5/D | 684.633 | METHANE | METHANE | 151.196 | 48.4374 | 0 | 2264.7 | 441.56 | 865.985 | -18.1053 | 0 | 0 | 2.081
Study\METHANE_TEST\PV_133 | LEAK_1322 | Category 5/D | 884.678 | METHANE | METHANE | 151.196 | 48.4374 | 0 | 3781.52 | 264.444 | 865.985 | -18.1053 | 0 | 0 | 2.6891
Study\METHANE_TEST\PV_133 | LEAK_1323 | Category 5/D | 931.321 | METHANE | METHANE | 151.196 | 48.4374 | 0 | 4190.77 | 238.619 | 865.985 | -18.1053 | 0 | 0 | 2.8308
Study\METHANE_TEST\PV_133 | LEAK_1324 | Category 5/D | 132.338 | METHANE | METHANE | 151.196 | 48.4374 | 0 | 84.6189 | 3600 | 865.985 | -18.1053 | 0 | 0 | 0.40226
Study\METHANE_TEST\PV_133 | LEAK_1325 | Category 5/D | 297.655 | METHANE | METHANE | 151.196 | 48.4374 | 0 | 428.077 | 2336.03 | 865.985 | -18.1053 | 0 | 0 | 0.90475
Study\METHANE_TEST\PV_133 | LEAK_1326 | Category 5/D | 802.646 | METHANE | METHANE | 151.196 | 48.4374 | 0 | 3112.74 | 321.26 | 865.985 | -18.1053 | 0 | 0 | 2.4397
Study\METHANE_TEST\PV_133 | LEAK_1327 | Category 5/D | 709.622 | METHANE | METHANE | 151.196 | 48.4374 | 0 | 2433.04 | 411.008 | 865.985 | -18.1053 | 0 | 0 | 2.157
Study\METHANE_TEST\PV_133 | LEAK_1328 | Category 5/D | 903.032 | METHANE | METHANE | 151.196 | 48.4374 | 0 | 3940.05 | 253.804 | 865.985 | -18.1053 | 0 | 0 | 2.7449
Study\METHANE_TEST\PV_133 | LEAK_1329 | Category 5/D | 997.567 | METHANE | METHANE | 151.196 | 48.4374 | 0 | 4808.17 | 207.979 | 865.985 | -18.1053 | 0 | 0 | 3.0322
Study\METHANE_TEST\PV_133 | LEAK_1330 | Category 5/D | 364.365 | METHANE | METHANE | 151.196 | 48.4374 | 0 | 641.458 | 1558.95 | 865.985 | -18.1053 | 0 | 0 | 1.1075
Study\METHANE_TEST\PV_134 | LEAK_1331 | Category 5/D | 60.3431 | METHANE | METHANE | -4.6175 | 29.4202 | 0 | 14.2164 | 3600 | 652.598 | -122.999 | 0 | 0 | 0.14488
Study\METHANE_TEST\PV_134 | LEAK_1332 | Category 5/D | 964.018 | METHANE | METHANE | -4.6175 | 29.4202 | 0 | 3628.32 | 275.61 | 652.598 | -122.999 | 0 | 0 | 2.3145
Study\METHANE_TEST\PV_134 | LEAK_1333 | Category 5/D | 970.496 | METHANE | METHANE | -4.6175 | 29.4202 | 0 | 3677.24 | 271.943 | 652.598 | -122.999 | 0 | 0 | 2.3301
Study\METHANE_TEST\PV_134 | LEAK_1334 | Category 5/D | 734.961 | METHANE | METHANE | -4.6175 | 29.4202 | 0 | 2108.94 | 474.173 | 652.598 | -122.999 | 0 | 0 | 1.7646
Study\METHANE_TEST\PV_134 | LEAK_1335 | Category 5/D | 497.886 | METHANE | METHANE | -4.6175 | 29.4202 | 0 | 967.821 | 1033.25 | 652.598 | -122.999 | 0 | 0 | 1.1954
Study\METHANE_TEST\PV_134 | LEAK_1336 | Category 5/D | 226.008 | METHANE | METHANE | -4.6175 | 29.4202 | 0 | 199.426 | 3600 | 652.598 | -122.999 | 0 | 0 | 0.54263
Study\METHANE_TEST\PV_134 | LEAK_1337 | Category 5/D | 46.4884 | METHANE | METHANE | -4.6175 | 29.4202 | 0 | 8.4377 | 3600 | 652.598 | -122.999 | 0 | 0 | 0.11162
Study\METHANE_TEST\PV_134 | LEAK_1338 | Category 5/D | 647.487 | METHANE | METHANE | -4.6175 | 29.4202 | 0 | 1636.81 | 610.946 | 652.598 | -122.999 | 0 | 0 | 1.5546
Study\METHANE_TEST\PV_134 | LEAK_1339 | Category 5/D | 709.567 | METHANE | METHANE | -4.6175 | 29.4202 | 0 | 1965.72 | 508.719 | 652.598 | -122.999 | 0 | 0 | 1.7036
Study\METHANE_TEST\PV_134 | LEAK_1340 | Category 5/D | 196.334 | METHANE | METHANE | -4.6175 | 29.4202 | 0 | 150.497 | 3600 | 652.598 | -122.999 | 0 | 0 | 0.47138
Study\METHANE_TEST\PV_135 | LEAK_1341 | Category 5/D | 37.4856 | METHANE | METHANE | -10.6114 | 69.9724 | 0 | 14.0491 | 3600 | 607.195 | -144.308 | 0 | 0 | 0.1378
Study\METHANE_TEST\PV_135 | LEAK_1342 | Category 5/D | 85.0143 | METHANE | METHANE | -10.6114 | 69.9724 | 0 | 72.2612 | 3600 | 607.195 | -144.308 | 0 | 0 | 0.31251
Study\METHANE_TEST\PV_135 | LEAK_1343 | Category 5/D | 466.78 | METHANE | METHANE | -10.6114 | 69.9724 | 0 | 2178.44 | 459.044 | 607.195 | -144.308 | 0 | 0 | 1.7159
Study\METHANE_TEST\PV_135 | LEAK_1344 | Category 5/D | 599.057 | METHANE | METHANE | -10.6114 | 69.9724 | 0 | 3588.04 | 278.704 | 607.195 | -144.308 | 0 | 0 | 2.2021
Study\METHANE_TEST\PV_135 | LEAK_1345 | Category 5/D | 509.075 | METHANE | METHANE | -10.6114 | 69.9724 | 0 | 2591.11 | 385.936 | 607.195 | -144.308 | 0 | 0 | 1.8714
Study\METHANE_TEST\PV_135 | LEAK_1346 | Category 5/D | 684.27 | METHANE | METHANE | -10.6114 | 69.9724 | 0 | 4681.41 | 213.611 | 607.195 | -144.308 | 0 | 0 | 2.5154
Study\METHANE_TEST\PV_135 | LEAK_1347 | Category 5/D | 561.11 | METHANE | METHANE | -10.6114 | 69.9724 | 0 | 3147.88 | 317.674 | 607.195 | -144.308 | 0 | 0 | 2.0626
Study\METHANE_TEST\PV_135 | LEAK_1348 | Category 5/D | 518.792 | METHANE | METHANE | -10.6114 | 69.9724 | 0 | 2690.96 | 371.614 | 607.195 | -144.308 | 0 | 0 | 1.9071
Study\METHANE_TEST\PV_135 | LEAK_1349 | Category 5/D | 489.019 | METHANE | METHANE | -10.6114 | 69.9724 | 0 | 2390.97 | 418.241 | 607.195 | -144.308 | 0 | 0 | 1.7976
Study\METHANE_TEST\PV_135 | LEAK_1350 | Category 5/D | 271.994 | METHANE | METHANE | -10.6114 | 69.9724 | 0 | 739.676 | 1351.94 | 607.195 | -144.308 | 0 | 0 | 0.99985
Study\METHANE_TEST\PV_136 | LEAK_1351 | Category 5/D | 814.839 | METHANE | METHANE | 67.8805 | 7.3997 | 0 | 600.236 | 1666.01 | 712.212 | -49.7124 | 0 | 0 | 1.1048
Study\METHANE_TEST\PV_136 | LEAK_1352 | Category 5/D | 895.388 | METHANE | METHANE | 67.8805 | 7.3997 | 0 | 724.771 | 1379.75 | 712.212 | -49.7124 | 0 | 0 | 1.214
Study\METHANE_TEST\PV_136 | LEAK_1353 | Category 5/D | 787.271 | METHANE | METHANE | 67.8805 | 7.3997 | 0 | 560.308 | 1784.73 | 712.212 | -49.7124 | 0 | 0 | 1.0675
Study\METHANE_TEST\PV_136 | LEAK_1354 | Category 5/D | 984.517 | METHANE | METHANE | 67.8805 | 7.3997 | 0 | 876.243 | 1141.24 | 712.212 | -49.7124 | 0 | 0 | 1.3349
Study\METHANE_TEST\PV_136 | LEAK_1355 | Category 5/D | 631.76 | METHANE | METHANE | 67.8805 | 7.3997 | 0 | 360.813 | 2771.52 | 712.212 | -49.7124 | 0 | 0 | 0.85659
Study\METHANE_TEST\PV_136 | LEAK_1356 | Category 5/D | 672.243 | METHANE | METHANE | 67.8805 | 7.3997 | 0 | 408.536 | 2447.76 | 712.212 | -49.7124 | 0 | 0 | 0.91148
Study\METHANE_TEST\PV_136 | LEAK_1357 | Category 5/D | 801.375 | METHANE | METHANE | 67.8805 | 7.3997 | 0 | 580.564 | 1722.46 | 712.212 | -49.7124 | 0 | 0 | 1.0866
Study\METHANE_TEST\PV_136 | LEAK_1358 | Category 5/D | 580.894 | METHANE | METHANE | 67.8805 | 7.3997 | 0 | 305.051 | 3278.14 | 712.212 | -49.7124 | 0 | 0 | 0.78763
Study\METHANE_TEST\PV_136 | LEAK_1359 | Category 5/D | 463.408 | METHANE | METHANE | 67.8805 | 7.3997 | 0 | 194.136 | 3600 | 712.212 | -49.7124 | 0 | 0 | 0.62833
Study\METHANE_TEST\PV_136 | LEAK_1360 | Category 5/D | 513.008 | METHANE | METHANE | 67.8805 | 7.3997 | 0 | 237.918 | 3600 | 712.212 | -49.7124 | 0 | 0 | 0.69558
Study\METHANE_TEST\PV_137 | LEAK_1361 | Category 5/D | 160.988 | METHANE | METHANE | 8.1385 | 4.0446 | 0 | 15.3391 | 3600 | 598.718 | -77.959 | 0 | 0 | 0.17983
Study\METHANE_TEST\PV_137 | LEAK_1362 | Category 5/D | 627.218 | METHANE | METHANE | 8.1385 | 4.0446 | 0 | 232.838 | 3600 | 598.718 | -77.959 | 0 | 0 | 0.70063
Study\METHANE_TEST\PV_137 | LEAK_1363 | Category 5/D | 803.258 | METHANE | METHANE | 8.1385 | 4.0446 | 0 | 381.879 | 2618.63 | 598.718 | -77.959 | 0 | 0 | 0.89728
Study\METHANE_TEST\PV_137 | LEAK_1364 | Category 5/D | 798.207 | METHANE | METHANE | 8.1385 | 4.0446 | 0 | 377.092 | 2651.88 | 598.718 | -77.959 | 0 | 0 | 0.89164
Study\METHANE_TEST\PV_137 | LEAK_1365 | Category 5/D | 978.964 | METHANE | METHANE | 8.1385 | 4.0446 | 0 | 567.217 | 1762.99 | 598.718 | -77.959 | 0 | 0 | 1.0936
Study\METHANE_TEST\PV_137 | LEAK_1366 | Category 5/D | 910.496 | METHANE | METHANE | 8.1385 | 4.0446 | 0 | 490.65 | 2038.11 | 598.718 | -77.959 | 0 | 0 | 1.0171
Study\METHANE_TEST\PV_137 | LEAK_1367 | Category 5/D | 753.335 | METHANE | METHANE | 8.1385 | 4.0446 | 0 | 335.886 | 2977.2 | 598.718 | -77.959 | 0 | 0 | 0.84151
Study\METHANE_TEST\PV_137 | LEAK_1368 | Category 5/D | 543.35 | METHANE | METHANE | 8.1385 | 4.0446 | 0 | 174.733 | 3600 | 598.718 | -77.959 | 0 | 0 | 0.60695
Study\METHANE_TEST\PV_137 | LEAK_1369 | Category 5/D | 350.085 | METHANE | METHANE | 8.1385 | 4.0446 | 0 | 72.5375 | 3600 | 598.718 | -77.959 | 0 | 0 | 0.39106
Study\METHANE_TEST\PV_137 | LEAK_1370 | Category 5/D | 321.699 | METHANE | METHANE | 8.1385 | 4.0446 | 0 | 61.2514 | 3600 | 598.718 | -77.959 | 0 | 0 | 0.35935
Study\METHANE_TEST\PV_138 | LEAK_1371 | Category 5/D | 921.095 | METHANE | METHANE | 96.98 | 71.601 | 0 | 6608.22 | 151.327 | 795.237 | -65.8107 | 0 | 0 | 3.3399
Study\METHANE_TEST\PV_138 | LEAK_1372 | Category 5/D | 279.5 | METHANE | METHANE | 96.98 | 71.601 | 0 | 608.47 | 1643.47 | 795.237 | -65.8107 | 0 | 0 | 1.0135
Study\METHANE_TEST\PV_138 | LEAK_1373 | Category 5/D | 432.366 | METHANE | METHANE | 96.98 | 71.601 | 0 | 1456.06 | 686.784 | 795.237 | -65.8107 | 0 | 0 | 1.5678
Study\METHANE_TEST\PV_138 | LEAK_1374 | Category 5/D | 220.391 | METHANE | METHANE | 96.98 | 71.601 | 0 | 378.325 | 2643.23 | 795.237 | -65.8107 | 0 | 0 | 0.79914
Study\METHANE_TEST\PV_138 | LEAK_1375 | Category 5/D | 653.621 | METHANE | METHANE | 96.98 | 71.601 | 0 | 3327.58 | 300.519 | 795.237 | -65.8107 | 0 | 0 | 2.37
Study\METHANE_TEST\PV_138 | LEAK_1376 | Category 5/D | 847.734 | METHANE | METHANE | 96.98 | 71.601 | 0 | 5597.52 | 178.65 | 795.237 | -65.8107 | 0 | 0 | 3.0739
Study\METHANE_TEST\PV_138 | LEAK_1377 | Category 5/D | 84.4116 | METHANE | METHANE | 96.98 | 71.601 | 0 | 55.4984 | 3600 | 795.237 | -65.8107 | 0 | 0 | 0.30608
Study\METHANE_TEST\PV_138 | LEAK_1378 | Category 5/D | 104.342 | METHANE | METHANE | 96.98 | 71.601 | 0 | 84.7998 | 3600 | 795.237 | -65.8107 | 0 | 0 | 0.37834
Study\METHANE_TEST\PV_138 | LEAK_1379 | Category 5/D | 643.059 | METHANE | METHANE | 96.98 | 71.601 | 0 | 3220.91 | 310.471 | 795.237 | -65.8107 | 0 | 0 | 2.3317
Study\METHANE_TEST\PV_138 | LEAK_1380 | Category 5/D | 644.03 | METHANE | METHANE | 96.98 | 71.601 | 0 | 3230.64 | 309.536 | 795.237 | -65.8107 | 0 | 0 | 2.3353
Study\METHANE_TEST\PV_139 | LEAK_1381 | Category 5/D | 868.614 | METHANE | METHANE | -34.4721 | 79.9852 | 0 | 10063.1 | 99.3727 | 522.569 | -161.484 | 0.03151 | 0.48957 | 3.624
Study\METHANE_TEST\PV_139 | LEAK_1382 | Category 5/D | 386.928 | METHANE | METHANE | -34.4721 | 79.9852 | 0 | 1996.82 | 500.796 | 522.569 | -161.484 | 0.03151 | 0.48957 | 1.6143
Study\METHANE_TEST\PV_139 | LEAK_1383 | Category 5/D | 550.115 | METHANE | METHANE | -34.4721 | 79.9852 | 0 | 4036.33 | 247.75 | 522.569 | -161.484 | 0.03151 | 0.48957 | 2.2952
Study\METHANE_TEST\PV_139 | LEAK_1384 | Category 5/D | 403.556 | METHANE | METHANE | -34.4721 | 79.9852 | 0 | 2172.13 | 460.377 | 522.569 | -161.484 | 0.03151 | 0.48957 | 1.6837
Study\METHANE_TEST\PV_139 | LEAK_1385 | Category 5/D | 155.004 | METHANE | METHANE | -34.4721 | 79.9852 | 0 | 320.453 | 3120.58 | 522.569 | -161.484 | 0.03151 | 0.48957 | 0.6467
Study\METHANE_TEST\PV_139 | LEAK_1386 | Category 5/D | 276.992 | METHANE | METHANE | -34.4721 | 79.9852 | 0 | 1023.33 | 977.203 | 522.569 | -161.484 | 0.03151 | 0.48957 | 1.1557
Study\METHANE_TEST\PV_139 | LEAK_1387 | Category 5/D | 987.585 | METHANE | METHANE | -34.4721 | 79.9852 | 0 | 13008.5 | 76.8726 | 522.569 | -161.484 | 0.03151 | 0.48957 | 4.1203
Study\METHANE_TEST\PV_139 | LEAK_1388 | Category 5/D | 588.16 | METHANE | METHANE | -34.4721 | 79.9852 | 0 | 4613.92 | 216.736 | 522.569 | -161.484 | 0.03151 | 0.48957 | 2.4539
Study\METHANE_TEST\PV_139 | LEAK_1389 | Category 5/D | 348.956 | METHANE | METHANE | -34.4721 | 79.9852 | 0 | 1624.13 | 615.715 | 522.569 | -161.484 | 0.03151 | 0.48957 | 1.4559
Study\METHANE_TEST\PV_139 | LEAK_1390 | Category 5/D | 344.787 | METHANE | METHANE | -34.4721 | 79.9852 | 0 | 1585.56 | 630.693 | 522.569 | -161.484 | 0.03151 | 0.48957 | 1.4385
Study\METHANE_TEST\PV_140 | LEAK_1391 | Category 5/D | 5.5427 | METHANE | METHANE | 70.4992 | 12.9197 | 0 | 0.046328 | 3600 | 742.999 | -59.4342 | 0 | 0 | 0.0092908
Study\METHANE_TEST\PV_140 | LEAK_1392 | Category 5/D | 758.8 | METHANE | METHANE | 70.4992 | 12.9197 | 0 | 868.254 | 1151.74 | 742.999 | -59.4342 | 0 | 0 | 1.2719
Study\METHANE_TEST\PV_140 | LEAK_1393 | Category 5/D | 346.393 | METHANE | METHANE | 70.4992 | 12.9197 | 0 | 180.938 | 3600 | 742.999 | -59.4342 | 0 | 0 | 0.58063
Study\METHANE_TEST\PV_140 | LEAK_1394 | Category 5/D | 788.589 | METHANE | METHANE | 70.4992 | 12.9197 | 0 | 937.763 | 1066.37 | 742.999 | -59.4342 | 0 | 0 | 1.3218
Study\METHANE_TEST\PV_140 | LEAK_1395 | Category 5/D | 75.0703 | METHANE | METHANE | 70.4992 | 12.9197 | 0 | 8.4982 | 3600 | 742.999 | -59.4342 | 0 | 0 | 0.12583
Study\METHANE_TEST\PV_140 | LEAK_1396 | Category 5/D | 288.555 | METHANE | METHANE | 70.4992 | 12.9197 | 0 | 125.56 | 3600 | 742.999 | -59.4342 | 0 | 0 | 0.48368
Study\METHANE_TEST\PV_140 | LEAK_1397 | Category 5/D | 341.382 | METHANE | METHANE | 70.4992 | 12.9197 | 0 | 175.741 | 3600 | 742.999 | -59.4342 | 0 | 0 | 0.57223
Study\METHANE_TEST\PV_140 | LEAK_1398 | Category 5/D | 453.738 | METHANE | METHANE | 70.4992 | 12.9197 | 0 | 310.458 | 3221.05 | 742.999 | -59.4342 | 0 | 0 | 0.76056
Study\METHANE_TEST\PV_140 | LEAK_1399 | Category 5/D | 55.9864 | METHANE | METHANE | 70.4992 | 12.9197 | 0 | 4.7267 | 3600 | 742.999 | -59.4342 | 0 | 0 | 0.093845
Study\METHANE_TEST\PV_140 | LEAK_1400 | Category 5/D | 61.1103 | METHANE | METHANE | 70.4992 | 12.9197 | 0 | 5.6315 | 3600 | 742.999 | -59.4342 | 0 | 0 | 0.10243
Study\METHANE_TEST\PV_141 | LEAK_1401 | Category 5/D | 889.396 | METHANE | METHANE | -6.5421 | 75.2136 | 0 | 8443.3 | 118.437 | 611.585 | -143.212 | 0 | 0 | 3.3811
Study\METHANE_TEST\PV_141 | LEAK_1402 | Category 5/D | 54.4488 | METHANE | METHANE | -6.5421 | 75.2136 | 0 | 31.6445 | 3600 | 611.585 | -143.212 | 0 | 0 | 0.20699
Study\METHANE_TEST\PV_141 | LEAK_1403 | Category 5/D | 953.754 | METHANE | METHANE | -6.5421 | 75.2136 | 0 | 9709.45 | 102.992 | 611.585 | -143.212 | 0 | 0 | 3.6257
Study\METHANE_TEST\PV_141 | LEAK_1404 | Category 5/D | 99.617 | METHANE | METHANE | -6.5421 | 75.2136 | 0 | 105.923 | 3600 | 611.585 | -143.212 | 0 | 0 | 0.3787
Study\METHANE_TEST\PV_141 | LEAK_1405 | Category 5/D | 272.318 | METHANE | METHANE | -6.5421 | 75.2136 | 0 | 791.544 | 1263.35 | 611.585 | -143.212 | 0 | 0 | 1.0352
Study\METHANE_TEST\PV_141 | LEAK_1406 | Category 5/D | 341.147 | METHANE | METHANE | -6.5421 | 75.2136 | 0 | 1242.24 | 804.998 | 611.585 | -143.212 | 0 | 0 | 1.2969
Study\METHANE_TEST\PV_141 | LEAK_1407 | Category 5/D | 605.112 | METHANE | METHANE | -6.5421 | 75.2136 | 0 | 3908.35 | 255.862 | 611.585 | -143.212 | 0 | 0 | 2.3003
Study\METHANE_TEST\PV_141 | LEAK_1408 | Category 5/D | 13.5151 | METHANE | METHANE | -6.5421 | 75.2136 | 0 | 1.9497 | 3600 | 611.585 | -143.212 | 0 | 0 | 0.051378
Study\METHANE_TEST\PV_141 | LEAK_1409 | Category 5/D | 308.266 | METHANE | METHANE | -6.5421 | 75.2136 | 0 | 1014.32 | 985.885 | 611.585 | -143.212 | 0 | 0 | 1.1719
Study\METHANE_TEST\PV_141 | LEAK_1410 | Category 5/D | 488.79 | METHANE | METHANE | -6.5421 | 75.2136 | 0 | 2550.16 | 392.133 | 611.585 | -143.212 | 0 | 0 | 1.8581
Study\METHANE_TEST\PV_142 | LEAK_1411 | Category 5/D | 112.165 | METHANE | METHANE | -22.4872 | 68.4431 | 0 | 129.102 | 3600 | 578.94 | -152.977 | 0 | 0 | 0.41222
Study\METHANE_TEST\PV_142 | LEAK_1412 | Category 5/D | 808.543 | METHANE | METHANE | -22.4872 | 68.4431 | 0 | 6708.46 | 149.065 | 578.94 | -152.977 | 0 | 0 | 2.9715
Study\METHANE_TEST\PV_142 | LEAK_1413 | Category 5/D | 181.656 | METHANE | METHANE | -22.4872 | 68.4431 | 0 | 338.623 | 2953.14 | 578.94 | -152.977 | 0 | 0 | 0.66761
Study\METHANE_TEST\PV_142 | LEAK_1414 | Category 5/D | 710.759 | METHANE | METHANE | -22.4872 | 68.4431 | 0 | 5183.95 | 192.903 | 578.94 | -152.977 | 0 | 0 | 2.6121
Study\METHANE_TEST\PV_142 | LEAK_1415 | Category 5/D | 250.691 | METHANE | METHANE | -22.4872 | 68.4431 | 0 | 644.904 | 1550.62 | 578.94 | -152.977 | 0 | 0 | 0.92133
Study\METHANE_TEST\PV_142 | LEAK_1416 | Category 5/D | 986.686 | METHANE | METHANE | -22.4872 | 68.4431 | 0 | 9990.22 | 100.098 | 578.94 | -152.977 | 0 | 0 | 3.6262
Study\METHANE_TEST\PV_142 | LEAK_1417 | Category 5/D | 118.276 | METHANE | METHANE | -22.4872 | 68.4431 | 0 | 143.552 | 3600 | 578.94 | -152.977 | 0 | 0 | 0.43468
Study\METHANE_TEST\PV_142 | LEAK_1418 | Category 5/D | 958.065 | METHANE | METHANE | -22.4872 | 68.4431 | 0 | 9419.03 | 106.168 | 578.94 | -152.977 | 0 | 0 | 3.521
Study\METHANE_TEST\PV_142 | LEAK_1419 | Category 5/D | 90.1421 | METHANE | METHANE | -22.4872 | 68.4431 | 0 | 83.3821 | 3600 | 578.94 | -152.977 | 0 | 0 | 0.33128
Study\METHANE_TEST\PV_142 | LEAK_1420 | Category 5/D | 19.3017 | METHANE | METHANE | -22.4872 | 68.4431 | 0 | 3.823 | 3600 | 578.94 | -152.977 | 0 | 0 | 0.070936
Study\METHANE_TEST\PV_143 | LEAK_1421 | Category 5/D | 739.748 | METHANE | METHANE | -23.5516 | 8.1555 | 0 | 641.748 | 1558.24 | 605.239 | -115.817 | 0 | 0 | 1.0356
Study\METHANE_TEST\PV_143 | LEAK_1422 | Category 5/D | 133.914 | METHANE | METHANE | -23.5516 | 8.1555 | 0 | 21.0305 | 3600 | 605.239 | -115.817 | 0 | 0 | 0.18747
Study\METHANE_TEST\PV_143 | LEAK_1423 | Category 5/D | 401.848 | METHANE | METHANE | -23.5516 | 8.1555 | 0 | 189.374 | 3600 | 605.239 | -115.817 | 0 | 0 | 0.56255
Study\METHANE_TEST\PV_143 | LEAK_1424 | Category 5/D | 471.025 | METHANE | METHANE | -23.5516 | 8.1555 | 0 | 260.187 | 3600 | 605.239 | -115.817 | 0 | 0 | 0.65939
Study\METHANE_TEST\PV_143 | LEAK_1425 | Category 5/D | 845.754 | METHANE | METHANE | -23.5516 | 8.1555 | 0 | 838.85 | 1192.11 | 605.239 | -115.817 | 0 | 0 | 1.184
Study\METHANE_TEST\PV_143 | LEAK_1426 | Category 5/D | 841.945 | METHANE | METHANE | -23.5516 | 8.1555 | 0 | 831.312 | 1202.92 | 605.239 | -115.817 | 0 | 0 | 1.1786
Study\METHANE_TEST\PV_143 | LEAK_1427 | Category 5/D | 923.322 | METHANE | METHANE | -23.5516 | 8.1555 | 0 | 999.776 | 1000.22 | 605.239 | -115.817 | 0 | 0 | 1.2926
Study\METHANE_TEST\PV_143 | LEAK_1428 | Category 5/D | 637.584 | METHANE | METHANE | -23.5516 | 8.1555 | 0 | 476.729 | 2097.63 | 605.239 | -115.817 | 0 | 0 | 0.89256
Study\METHANE_TEST\PV_143 | LEAK_1429 | Category 5/D | 512.909 | METHANE | METHANE | -23.5516 | 8.1555 | 0 | 308.516 | 3241.32 | 605.239 | -115.817 | 0 | 0 | 0.71803
Study\METHANE_TEST\PV_143 | LEAK_1430 | Category 5/D | 858.986 | METHANE | METHANE | -23.5516 | 8.1555 | 0 | 865.304 | 1155.66 | 605.239 | -115.817 | 0 | 0 | 1.2025
Study\METHANE_TEST\PV_144 | LEAK_1431 | Category 5/D | 318.288 | METHANE | METHANE | 62.3385 | 42.9393 | 0 | 501.603 | 1993.61 | 750.337 | -83.053 | 0 | 0 | 0.90628
Study\METHANE_TEST\PV_144 | LEAK_1432 | Category 5/D | 710.79 | METHANE | METHANE | 62.3385 | 42.9393 | 0 | 2501.52 | 399.758 | 750.337 | -83.053 | 0 | 0 | 2.0239
Study\METHANE_TEST\PV_144 | LEAK_1433 | Category 5/D | 458.014 | METHANE | METHANE | 62.3385 | 42.9393 | 0 | 1038.67 | 962.771 | 750.337 | -83.053 | 0 | 0 | 1.3041
Study\METHANE_TEST\PV_144 | LEAK_1434 | Category 5/D | 436.903 | METHANE | METHANE | 62.3385 | 42.9393 | 0 | 945.127 | 1058.06 | 750.337 | -83.053 | 0 | 0 | 1.244
Study\METHANE_TEST\PV_144 | LEAK_1435 | Category 5/D | 864.439 | METHANE | METHANE | 62.3385 | 42.9393 | 0 | 3699.89 | 270.278 | 750.337 | -83.053 | 0 | 0 | 2.4614
Study\METHANE_TEST\PV_144 | LEAK_1436 | Category 5/D | 380.58 | METHANE | METHANE | 62.3385 | 42.9393 | 0 | 717.152 | 1394.41 | 750.337 | -83.053 | 0 | 0 | 1.0837
Study\METHANE_TEST\PV_144 | LEAK_1437 | Category 5/D | 612.126 | METHANE | METHANE | 62.3385 | 42.9393 | 0 | 1855.25 | 539.012 | 750.337 | -83.053 | 0 | 0 | 1.7429
Study\METHANE_TEST\PV_144 | LEAK_1438 | Category 5/D | 48.1635 | METHANE | METHANE | 62.3385 | 42.9393 | 0 | 11.4857 | 3600 | 750.337 | -83.053 | 0 | 0 | 0.13714
Study\METHANE_TEST\PV_144 | LEAK_1439 | Category 5/D | 125.754 | METHANE | METHANE | 62.3385 | 42.9393 | 0 | 78.3006 | 3600 | 750.337 | -83.053 | 0 | 0 | 0.35807
Study\METHANE_TEST\PV_144 | LEAK_1440 | Category 5/D | 38.5761 | METHANE | METHANE | 62.3385 | 42.9393 | 0 | 7.3681 | 3600 | 750.337 | -83.053 | 0 | 0 | 0.10984
Study\METHANE_TEST\PV_145 | LEAK_1441 | Category 5/D | 639.531 | METHANE | METHANE | 3.0934 | 43.0757 | 0 | 2318.02 | 431.402 | 658.142 | -123.935 | 0 | 0 | 1.8362
Study\METHANE_TEST\PV_145 | LEAK_1442 | Category 5/D | 383.876 | METHANE | METHANE | 3.0934 | 43.0757 | 0 | 835.174 | 1197.36 | 658.142 | -123.935 | 0 | 0 | 1.1022
Study\METHANE_TEST\PV_145 | LEAK_1443 | Category 5/D | 39.5532 | METHANE | METHANE | 3.0934 | 43.0757 | 0 | 8.8666 | 3600 | 658.142 | -123.935 | 0 | 0 | 0.11356
Study\METHANE_TEST\PV_145 | LEAK_1444 | Category 5/D | 146.735 | METHANE | METHANE | 3.0934 | 43.0757 | 0 | 122.029 | 3600 | 658.142 | -123.935 | 0 | 0 | 0.4213
Study\METHANE_TEST\PV_145 | LEAK_1445 | Category 5/D | 461.046 | METHANE | METHANE | 3.0934 | 43.0757 | 0 | 1204.71 | 830.075 | 658.142 | -123.935 | 0 | 0 | 1.3237
Study\METHANE_TEST\PV_145 | LEAK_1446 | Category 5/D | 437.437 | METHANE | METHANE | 3.0934 | 43.0757 | 0 | 1084.49 | 922.093 | 658.142 | -123.935 | 0 | 0 | 1.256
Study\METHANE_TEST\PV_145 | LEAK_1447 | Category 5/D | 202.167 | METHANE | METHANE | 3.0934 | 43.0757 | 0 | 231.641 | 3600 | 658.142 | -123.935 | 0 | 0 | 0.58046
Study\METHANE_TEST\PV_145 | LEAK_1448 | Category 5/D | 577.118 | METHANE | METHANE | 3.0934 | 43.0757 | 0 | 1887.66 | 529.756 | 658.142 | -123.935 | 0 | 0 | 1.657
Study\METHANE_TEST\PV_145 | LEAK_1449 | Category 5/D | 142.025 | METHANE | METHANE | 3.0934 | 43.0757 | 0 | 114.32 | 3600 | 658.142 | -123.935 | 0 | 0 | 0.40778
Study\METHANE_TEST\PV_145 | LEAK_1450 | Category 5/D | 207.521 | METHANE | METHANE | 3.0934 | 43.0757 | 0 | 244.073 | 3600 | 658.142 | -123.935 | 0 | 0 | 0.59583
Study\METHANE_TEST\PV_146 | LEAK_1451 | Category 5/D | 574.09 | METHANE | METHANE | 56.1037 | 76.8042 | 0 | 2995.46 | 333.839 | 731.909 | -97.38 | 0 | 0 | 2.1542
Study\METHANE_TEST\PV_146 | LEAK_1452 | Category 5/D | 123.408 | METHANE | METHANE | 56.1037 | 76.8042 | 0 | 138.416 | 3600 | 731.909 | -97.38 | 0 | 0 | 0.46307
Study\METHANE_TEST\PV_146 | LEAK_1453 | Category 5/D | 851.189 | METHANE | METHANE | 56.1037 | 76.8042 | 0 | 6585 | 151.86 | 731.909 | -97.38 | 0 | 0 | 3.1939
Study\METHANE_TEST\PV_146 | LEAK_1454 | Category 5/D | 956.4 | METHANE | METHANE | 56.1037 | 76.8042 | 0 | 8313.47 | 120.287 | 731.909 | -97.38 | 0 | 0 | 3.5887
Study\METHANE_TEST\PV_146 | LEAK_1455 | Category 5/D | 133.02 | METHANE | METHANE | 56.1037 | 76.8042 | 0 | 160.819 | 3600 | 731.909 | -97.38 | 0 | 0 | 0.49913
Study\METHANE_TEST\PV_146 | LEAK_1456 | Category 5/D | 565.976 | METHANE | METHANE | 56.1037 | 76.8042 | 0 | 2911.38 | 343.479 | 731.909 | -97.38 | 0 | 0 | 2.1237
Study\METHANE_TEST\PV_146 | LEAK_1457 | Category 5/D | 538.563 | METHANE | METHANE | 56.1037 | 76.8042 | 0 | 2636.18 | 379.336 | 731.909 | -97.38 | 0 | 0 | 2.0209
Study\METHANE_TEST\PV_146 | LEAK_1458 | Category 5/D | 653.351 | METHANE | METHANE | 56.1037 | 76.8042 | 0 | 3879.69 | 257.753 | 731.909 | -97.38 | 0 | 0 | 2.4516
Study\METHANE_TEST\PV_146 | LEAK_1459 | Category 5/D | 854.753 | METHANE | METHANE | 56.1037 | 76.8042 | 0 | 6640.26 | 150.596 | 731.909 | -97.38 | 0 | 0 | 3.2073
Study\METHANE_TEST\PV_146 | LEAK_1460 | Category 5/D | 443.78 | METHANE | METHANE | 56.1037 | 76.8042 | 0 | 1789.94 | 558.677 | 731.909 | -97.38 | 0 | 0 | 1.6652
Study\METHANE_TEST\PV_147 | LEAK_1461 | Category 5/D | 267.458 | METHANE | METHANE | -0.30568 | 78.1521 | 0 | 778.193 | 1285.03 | 623.502 | -139.485 | 0 | 0 | 1.0319
Study\METHANE_TEST\PV_147 | LEAK_1462 | Category 5/D | 76.5716 | METHANE | METHANE | -0.30568 | 78.1521 | 0 | 63.7842 | 3600 | 623.502 | -139.485 | 0 | 0 | 0.29542
Study\METHANE_TEST\PV_147 | LEAK_1463 | Category 5/D | 949.618 | METHANE | METHANE | -0.30568 | 78.1521 | 0 | 9810.16 | 101.935 | 623.502 | -139.485 | 0 | 0 | 3.6637
Study\METHANE_TEST\PV_147 | LEAK_1464 | Category 5/D | 958.599 | METHANE | METHANE | -0.30568 | 78.1521 | 0 | 9996.58 | 100.034 | 623.502 | -139.485 | 0 | 0 | 3.6984
Study\METHANE_TEST\PV_147 | LEAK_1465 | Category 5/D | 47.2925 | METHANE | METHANE | -0.30568 | 78.1521 | 0 | 24.3311 | 3600 | 623.502 | -139.485 | 0 | 0 | 0.18246
Study\METHANE_TEST\PV_147 | LEAK_1466 | Category 5/D | 479.006 | METHANE | METHANE | -0.30568 | 78.1521 | 0 | 2496.08 | 400.627 | 623.502 | -139.485 | 0 | 0 | 1.8481
Study\METHANE_TEST\PV_147 | LEAK_1467 | Category 5/D | 93.6297 | METHANE | METHANE | -0.30568 | 78.1521 | 0 | 95.3685 | 3600 | 623.502 | -139.485 | 0 | 0 | 0.36123
Study\METHANE_TEST\PV_147 | LEAK_1468 | Category 5/D | 300.839 | METHANE | METHANE | -0.30568 | 78.1521 | 0 | 984.572 | 1015.67 | 623.502 | -139.485 | 0 | 0 | 1.1607
Study\METHANE_TEST\PV_147 | LEAK_1469 | Category 5/D | 685.538 | METHANE | METHANE | -0.30568 | 78.1521 | 0 | 5112.6 | 195.595 | 623.502 | -139.485 | 0 | 0 | 2.6449
Study\METHANE_TEST\PV_147 | LEAK_1470 | Category 5/D | 986.604 | METHANE | METHANE | -0.30568 | 78.1521 | 0 | 10589.2 | 94.4357 | 623.502 | -139.485 | 0 | 0 | 3.8064
Study\METHANE_TEST\PV_148 | LEAK_1471 | Category 5/D | 232.684 | METHANE | METHANE | 135.942 | 73.4768 | 0 | 405.54 | 2465.85 | 847.901 | -36.1392 | 0 | 0 | 0.85756
Study\METHANE_TEST\PV_148 | LEAK_1472 | Category 5/D | 206.094 | METHANE | METHANE | 135.942 | 73.4768 | 0 | 318.15 | 3143.18 | 847.901 | -36.1392 | 0 | 0 | 0.75956
Study\METHANE_TEST\PV_148 | LEAK_1473 | Category 5/D | 442.954 | METHANE | METHANE | 135.942 | 73.4768 | 0 | 1469.67 | 680.427 | 847.901 | -36.1392 | 0 | 0 | 1.6325
Study\METHANE_TEST\PV_148 | LEAK_1474 | Category 5/D | 505.052 | METHANE | METHANE | 135.942 | 73.4768 | 0 | 1910.62 | 523.391 | 847.901 | -36.1392 | 0 | 0 | 1.8614
Study\METHANE_TEST\PV_148 | LEAK_1475 | Category 5/D | 616.259 | METHANE | METHANE | 135.942 | 73.4768 | 0 | 2844.64 | 351.538 | 847.901 | -36.1392 | 0 | 0 | 2.2712
Study\METHANE_TEST\PV_148 | LEAK_1476 | Category 5/D | 332.237 | METHANE | METHANE | 135.942 | 73.4768 | 0 | 826.791 | 1209.5 | 847.901 | -36.1392 | 0 | 0 | 1.2245
Study\METHANE_TEST\PV_148 | LEAK_1477 | Category 5/D | 143.457 | METHANE | METHANE | 135.942 | 73.4768 | 0 | 154.151 | 3600 | 847.901 | -36.1392 | 0 | 0 | 0.52871
Study\METHANE_TEST\PV_148 | LEAK_1478 | Category 5/D | 928.371 | METHANE | METHANE | 135.942 | 73.4768 | 0 | 6455.72 | 154.901 | 847.901 | -36.1392 | 0 | 0 | 3.4215
Study\METHANE_TEST\PV_148 | LEAK_1479 | Category 5/D | 286.939 | METHANE | METHANE | 135.942 | 73.4768 | 0 | 616.711 | 1621.51 | 847.901 | -36.1392 | 0 | 0 | 1.0575
Study\METHANE_TEST\PV_148 | LEAK_1480 | Category 5/D | 732.553 | METHANE | METHANE | 135.942 | 73.4768 | 0 | 4019.57 | 248.783 | 847.901 | -36.1392 | 0 | 0 | 2.6998
Study\METHANE_TEST\PV_149 | LEAK_1481 | Category 5/D | 73.3595 | METHANE | METHANE | 64.8204 | 31.0538 | 0 | 19.1856 | 3600 | 753.745 | -76.7319 | 0 | 0 | 0.17982
Study\METHANE_TEST\PV_149 | LEAK_1482 | Category 5/D | 576.07 | METHANE | METHANE | 64.8204 | 31.0538 | 0 | 1183.07 | 845.257 | 753.745 | -76.7319 | 0 | 0 | 1.4121
Study\METHANE_TEST\PV_149 | LEAK_1483 | Category 5/D | 406.984 | METHANE | METHANE | 64.8204 | 31.0538 | 0 | 590.496 | 1693.49 | 753.745 | -76.7319 | 0 | 0 | 0.99761
Study\METHANE_TEST\PV_149 | LEAK_1484 | Category 5/D | 857.591 | METHANE | METHANE | 64.8204 | 31.0538 | 0 | 2621.93 | 381.398 | 753.745 | -76.7319 | 0 | 0 | 2.1021
Study\METHANE_TEST\PV_149 | LEAK_1485 | Category 5/D | 444.765 | METHANE | METHANE | 64.8204 | 31.0538 | 0 | 705.217 | 1418 | 753.745 | -76.7319 | 0 | 0 | 1.0902
Study\METHANE_TEST\PV_149 | LEAK_1486 | Category 5/D | 940.733 | METHANE | METHANE | 64.8204 | 31.0538 | 0 | 3154.96 | 316.961 | 753.745 | -76.7319 | 0 | 0 | 2.306
Study\METHANE_TEST\PV_149 | LEAK_1487 | Category 5/D | 34.296 | METHANE | METHANE | 64.8204 | 31.0538 | 0 | 4.1932 | 3600 | 753.745 | -76.7319 | 0 | 0 | 0.084067
Study\METHANE_TEST\PV_149 | LEAK_1488 | Category 5/D | 63.9641 | METHANE | METHANE | 64.8204 | 31.0538 | 0 | 14.5859 | 3600 | 753.745 | -76.7319 | 0 | 0 | 0.15679
Study\METHANE_TEST\PV_149 | LEAK_1489 | Category 5/D | 54.8263 | METHANE | METHANE | 64.8204 | 31.0538 | 0 | 10.7162 | 3600 | 753.745 | -76.7319 | 0 | 0 | 0.13439
Study\METHANE_TEST\PV_149 | LEAK_1490 | Category 5/D | 542.547 | METHANE | METHANE | 64.8204 | 31.0538 | 0 | 1049.39 | 952.938 | 753.745 | -76.7319 | 0 | 0 | 1.3299
Study\METHANE_TEST\PV_150 | LEAK_1491 | Category 5/D | 476.061 | METHANE | METHANE | 99.483 | 25.2475 | 0 | 622.021 | 1607.66 | 795.783 | -48.9252 | 0 | 0 | 1.0659
Study\METHANE_TEST\PV_150 | LEAK_1492 | Category 5/D | 645.378 | METHANE | METHANE | 99.483 | 25.2475 | 0 | 1143.16 | 874.765 | 795.783 | -48.9252 | 0 | 0 | 1.445
Study\METHANE_TEST\PV_150 | LEAK_1493 | Category 5/D | 51.5062 | METHANE | METHANE | 99.483 | 25.2475 | 0 | 7.2811 | 3600 | 795.783 | -48.9252 | 0 | 0 | 0.11532
Study\METHANE_TEST\PV_150 | LEAK_1494 | Category 5/D | 996.347 | METHANE | METHANE | 99.483 | 25.2475 | 0 | 2724.59 | 367.027 | 795.783 | -48.9252 | 0 | 0 | 2.2308
Study\METHANE_TEST\PV_150 | LEAK_1495 | Category 5/D | 98.0294 | METHANE | METHANE | 99.483 | 25.2475 | 0 | 26.375 | 3600 | 795.783 | -48.9252 | 0 | 0 | 0.21949
Study\METHANE_TEST\PV_150 | LEAK_1496 | Category 5/D | 330.922 | METHANE | METHANE | 99.483 | 25.2475 | 0 | 300.56 | 3327.12 | 795.783 | -48.9252 | 0 | 0 | 0.74094
Study\METHANE_TEST\PV_150 | LEAK_1497 | Category 5/D | 940.49 | METHANE | METHANE | 99.483 | 25.2475 | 0 | 2427.66 | 411.919 | 795.783 | -48.9252 | 0 | 0 | 2.1058
Study\METHANE_TEST\PV_150 | LEAK_1498 | Category 5/D | 535.083 | METHANE | METHANE | 99.483 | 25.2475 | 0 | 785.819 | 1272.56 | 795.783 | -48.9252 | 0 | 0 | 1.1981
Study\METHANE_TEST\PV_150 | LEAK_1499 | Category 5/D | 955.336 | METHANE | METHANE | 99.483 | 25.2475 | 0 | 2504.91 | 399.215 | 795.783 | -48.9252 | 0 | 0 | 2.139
Study\METHANE_TEST\PV_150 | LEAK_1500 | Category 5/D | 205.112 | METHANE | METHANE | 99.483 | 25.2475 | 0 | 115.468 | 3600 | 795.783 | -48.9252 | 0 | 0 | 0.45925
Study\METHANE_TEST\PV_151 | LEAK_1501 | Category 5/D | 615.17 | METHANE | METHANE | 148.067 | 29.5591 | 0 | 1128.82 | 885.877 | 856.338 | -13.9988 | 0 | 0 | 1.4894
Study\METHANE_TEST\PV_151 | LEAK_1502 | Category 5/D | 29.5959 | METHANE | METHANE | 148.067 | 29.5591 | 0 | 2.6128 | 3600 | 856.338 | -13.9988 | 0 | 0 | 0.071656
Study\METHANE_TEST\PV_151 | LEAK_1503 | Category 5/D | 899.168 | METHANE | METHANE | 148.067 | 29.5591 | 0 | 2411.67 | 414.65 | 856.338 | -13.9988 | 0 | 0 | 2.177
Study\METHANE_TEST\PV_151 | LEAK_1504 | Category 5/D | 427.972 | METHANE | METHANE | 148.067 | 29.5591 | 0 | 546.343 | 1830.35 | 856.338 | -13.9988 | 0 | 0 | 1.0362
Study\METHANE_TEST\PV_151 | LEAK_1505 | Category 5/D | 985.097 | METHANE | METHANE | 148.067 | 29.5591 | 0 | 2894.64 | 345.467 | 856.338 | -13.9988 | 0 | 0 | 2.3851
Study\METHANE_TEST\PV_151 | LEAK_1506 | Category 5/D | 897.867 | METHANE | METHANE | 148.067 | 29.5591 | 0 | 2404.7 | 415.853 | 856.338 | -13.9988 | 0 | 0 | 2.1739
Study\METHANE_TEST\PV_151 | LEAK_1507 | Category 5/D | 751.656 | METHANE | METHANE | 148.067 | 29.5591 | 0 | 1685.29 | 593.371 | 856.338 | -13.9988 | 0 | 0 | 1.8199
Study\METHANE_TEST\PV_151 | LEAK_1508 | Category 5/D | 875.032 | METHANE | METHANE | 148.067 | 29.5591 | 0 | 2283.94 | 437.84 | 856.338 | -13.9988 | 0 | 0 | 2.1186
Study\METHANE_TEST\PV_151 | LEAK_1509 | Category 5/D | 162.09 | METHANE | METHANE | 148.067 | 29.5591 | 0 | 78.3701 | 3600 | 856.338 | -13.9988 | 0 | 0 | 0.39245
Study\METHANE_TEST\PV_151 | LEAK_1510 | Category 5/D | 379.216 | METHANE | METHANE | 148.067 | 29.5591 | 0 | 428.952 | 2331.26 | 856.338 | -13.9988 | 0 | 0 | 0.91814
Study\METHANE_TEST\PV_152 | LEAK_1511 | Category 5/D | 585.424 | METHANE | METHANE | -25.2204 | 60.1341 | 0 | 3065.16 | 326.247 | 583.097 | -151.341 | 0 | 0 | 2.0159
Study\METHANE_TEST\PV_152 | LEAK_1512 | Category 5/D | 449.093 | METHANE | METHANE | -25.2204 | 60.1341 | 0 | 1803.79 | 554.389 | 583.097 | -151.341 | 0 | 0 | 1.5465
Study\METHANE_TEST\PV_152 | LEAK_1513 | Category 5/D | 885.134 | METHANE | METHANE | -25.2204 | 60.1341 | 0 | 7006.98 | 142.715 | 583.097 | -151.341 | 0 | 0 | 3.048
Study\METHANE_TEST\PV_152 | LEAK_1514 | Category 5/D | 883.894 | METHANE | METHANE | -25.2204 | 60.1341 | 0 | 6987.35 | 143.116 | 583.097 | -151.341 | 0 | 0 | 3.0437
Study\METHANE_TEST\PV_152 | LEAK_1515 | Category 5/D | 259.065 | METHANE | METHANE | -25.2204 | 60.1341 | 0 | 600.246 | 1665.98 | 583.097 | -151.341 | 0 | 0 | 0.8921
Study\METHANE_TEST\PV_152 | LEAK_1516 | Category 5/D | 122.757 | METHANE | METHANE | -25.2204 | 60.1341 | 0 | 134.773 | 3600 | 583.097 | -151.341 | 0 | 0 | 0.42272
Study\METHANE_TEST\PV_152 | LEAK_1517 | Category 5/D | 226.607 | METHANE | METHANE | -25.2204 | 60.1341 | 0 | 459.259 | 2177.42 | 583.097 | -151.341 | 0 | 0 | 0.78033
Study\METHANE_TEST\PV_152 | LEAK_1518 | Category 5/D | 56.5985 | METHANE | METHANE | -25.2204 | 60.1341 | 0 | 28.6499 | 3600 | 583.097 | -151.341 | 0 | 0 | 0.1949
Study\METHANE_TEST\PV_152 | LEAK_1519 | Category 5/D | 581.581 | METHANE | METHANE | -25.2204 | 60.1341 | 0 | 3025.05 | 330.573 | 583.097 | -151.341 | 0 | 0 | 2.0027
Study\METHANE_TEST\PV_152 | LEAK_1520 | Category 5/D | 853.323 | METHANE | METHANE | -25.2204 | 60.1341 | 0 | 6512.37 | 153.554 | 583.097 | -151.341 | 0 | 0 | 2.9385
Study\METHANE_TEST\PV_153 | LEAK_1521 | Category 5/D | 887.447 | METHANE | METHANE | 126.867 | 58.6055 | 0 | 4769.1 | 209.683 | 836.466 | -39.8638 | 0 | 0 | 2.9372
Study\METHANE_TEST\PV_153 | LEAK_1522 | Category 5/D | 498.397 | METHANE | METHANE | 126.867 | 58.6055 | 0 | 1504.19 | 664.809 | 836.466 | -39.8638 | 0 | 0 | 1.6495
Study\METHANE_TEST\PV_153 | LEAK_1523 | Category 5/D | 371.796 | METHANE | METHANE | 126.867 | 58.6055 | 0 | 837.067 | 1194.65 | 836.466 | -39.8638 | 0 | 0 | 1.2305
Study\METHANE_TEST\PV_153 | LEAK_1524 | Category 5/D | 865.32 | METHANE | METHANE | 126.867 | 58.6055 | 0 | 4534.24 | 220.544 | 836.466 | -39.8638 | 0 | 0 | 2.8639
Study\METHANE_TEST\PV_153 | LEAK_1525 | Category 5/D | 864.339 | METHANE | METHANE | 126.867 | 58.6055 | 0 | 4523.97 | 221.045 | 836.466 | -39.8638 | 0 | 0 | 2.8607
Study\METHANE_TEST\PV_153 | LEAK_1526 | Category 5/D | 927.784 | METHANE | METHANE | 126.867 | 58.6055 | 0 | 5212.49 | 191.847 | 836.466 | -39.8638 | 0 | 0 | 3.0707
Study\METHANE_TEST\PV_153 | LEAK_1527 | Category 5/D | 55.8015 | METHANE | METHANE | 126.867 | 58.6055 | 0 | 18.8557 | 3600 | 836.466 | -39.8638 | 0 | 0 | 0.18468
Study\METHANE_TEST\PV_153 | LEAK_1528 | Category 5/D | 974.038 | METHANE | METHANE | 126.867 | 58.6055 | 0 | 5745.17 | 174.059 | 836.466 | -39.8638 | 0 | 0 | 3.2237
Study\METHANE_TEST\PV_153 | LEAK_1529 | Category 5/D | 690.495 | METHANE | METHANE | 126.867 | 58.6055 | 0 | 2887.17 | 346.359 | 836.466 | -39.8638 | 0 | 0 | 2.2853
Study\METHANE_TEST\PV_153 | LEAK_1530 | Category 5/D | 550.851 | METHANE | METHANE | 126.867 | 58.6055 | 0 | 1837.47 | 544.228 | 836.466 | -39.8638 | 0 | 0 | 1.8231
Study\METHANE_TEST\PV_154 | LEAK_1531 | Category 5/D | 974.62 | METHANE | METHANE | 20.0707 | 72.9288 | 0 | 8962.38 | 111.577 | 670.01 | -122.511 | 0 | 0 | 3.5962
Study\METHANE_TEST\PV_154 | LEAK_1532 | Category 5/D | 459.767 | METHANE | METHANE | 20.0707 | 72.9288 | 0 | 1994.47 | 501.385 | 670.01 | -122.511 | 0 | 0 | 1.6965
Study\METHANE_TEST\PV_154 | LEAK_1533 | Category 5/D | 933.797 | METHANE | METHANE | 20.0707 | 72.9288 | 0 | 8227.31 | 121.546 | 670.01 | -122.511 | 0 | 0 | 3.4455
Study\METHANE_TEST\PV_154 | LEAK_1534 | Category 5/D | 104.627 | METHANE | METHANE | 20.0707 | 72.9288 | 0 | 103.286 | 3600 | 670.01 | -122.511 | 0 | 0 | 0.38605
Study\METHANE_TEST\PV_154 | LEAK_1535 | Category 5/D | 861.783 | METHANE | METHANE | 20.0707 | 72.9288 | 0 | 7007.26 | 142.709 | 670.01 | -122.511 | 0 | 0 | 3.1798
Study\METHANE_TEST\PV_154 | LEAK_1536 | Category 5/D | 95.9874 | METHANE | METHANE | 20.0707 | 72.9288 | 0 | 86.9323 | 3600 | 670.01 | -122.511 | 0 | 0 | 0.35418
Study\METHANE_TEST\PV_154 | LEAK_1537 | Category 5/D | 791.741 | METHANE | METHANE | 20.0707 | 72.9288 | 0 | 5914.52 | 169.076 | 670.01 | -122.511 | 0 | 0 | 2.9214
Study\METHANE_TEST\PV_154 | LEAK_1538 | Category 5/D | 296.138 | METHANE | METHANE | 20.0707 | 72.9288 | 0 | 827.451 | 1208.53 | 670.01 | -122.511 | 0 | 0 | 1.0927
Study\METHANE_TEST\PV_154 | LEAK_1539 | Category 5/D | 689.05 | METHANE | METHANE | 20.0707 | 72.9288 | 0 | 4479.75 | 223.227 | 670.01 | -122.511 | 0 | 0 | 2.5425
Study\METHANE_TEST\PV_154 | LEAK_1540 | Category 5/D | 71.2785 | METHANE | METHANE | 20.0707 | 72.9288 | 0 | 47.9369 | 3600 | 670.01 | -122.511 | 0 | 0 | 0.263
Study\METHANE_TEST\PV_155 | LEAK_1541 | Category 5/D | 223.459 | METHANE | METHANE | 80.7649 | 27.0731 | 0 | 151.246 | 3600 | 773.377 | -63.5217 | 0 | 0 | 0.51524
Study\METHANE_TEST\PV_155 | LEAK_1542 | Category 5/D | 464.199 | METHANE | METHANE | 80.7649 | 27.0731 | 0 | 652.675 | 1532.16 | 773.377 | -63.5217 | 0 | 0 | 1.0703
Study\METHANE_TEST\PV_155 | LEAK_1543 | Category 5/D | 347.081 | METHANE | METHANE | 80.7649 | 27.0731 | 0 | 364.879 | 2740.63 | 773.377 | -63.5217 | 0 | 0 | 0.80028
Study\METHANE_TEST\PV_155 | LEAK_1544 | Category 5/D | 311.25 | METHANE | METHANE | 80.7649 | 27.0731 | 0 | 293.431 | 3407.96 | 773.377 | -63.5217 | 0 | 0 | 0.71766
Study\METHANE_TEST\PV_155 | LEAK_1545 | Category 5/D | 654.536 | METHANE | METHANE | 80.7649 | 27.0731 | 0 | 1297.64 | 770.627 | 773.377 | -63.5217 | 0 | 0 | 1.5092
Study\METHANE_TEST\PV_155 | LEAK_1546 | Category 5/D | 187.923 | METHANE | METHANE | 80.7649 | 27.0731 | 0 | 106.967 | 3600 | 773.377 | -63.5217 | 0 | 0 | 0.4333
Study\METHANE_TEST\PV_155 | LEAK_1547 | Category 5/D | 42.5132 | METHANE | METHANE | 80.7649 | 27.0731 | 0 | 5.4744 | 3600 | 773.377 | -63.5217 | 0 | 0 | 0.098025
Study\METHANE_TEST\PV_155 | LEAK_1548 | Category 5/D | 105.975 | METHANE | METHANE | 80.7649 | 27.0731 | 0 | 34.0167 | 3600 | 773.377 | -63.5217 | 0 | 0 | 0.24435
Study\METHANE_TEST\PV_155 | LEAK_1549 | Category 5/D | 808.962 | METHANE | METHANE | 80.7649 | 27.0731 | 0 | 1982.19 | 504.493 | 773.377 | -63.5217 | 0 | 0 | 1.8653
Study\METHANE_TEST\PV_155 | LEAK_1550 | Category 5/D | 120.829 | METHANE | METHANE | 80.7649 | 27.0731 | 0 | 44.2215 | 3600 | 773.377 | -63.5217 | 0 | 0 | 0.2786
Study\METHANE_TEST\PV_156 | LEAK_1551 | Category 5/D | 310.779 | METHANE | METHANE | -2.0694 | 43.0308 | 0 | 554.49 | 1803.46 | 649.075 | -127.44 | 0 | 0 | 0.89319
Study\METHANE_TEST\PV_156 | LEAK_1552 | Category 5/D | 236.668 | METHANE | METHANE | -2.0694 | 43.0308 | 0 | 321.566 | 3109.79 | 649.075 | -127.44 | 0 | 0 | 0.68019
Study\METHANE_TEST\PV_156 | LEAK_1553 | Category 5/D | 248.019 | METHANE | METHANE | -2.0694 | 43.0308 | 0 | 353.151 | 2831.65 | 649.075 | -127.44 | 0 | 0 | 0.71282
Study\METHANE_TEST\PV_156 | LEAK_1554 | Category 5/D | 503.453 | METHANE | METHANE | -2.0694 | 43.0308 | 0 | 1455.15 | 687.215 | 649.075 | -127.44 | 0 | 0 | 1.4469
Study\METHANE_TEST\PV_156 | LEAK_1555 | Category 5/D | 625.685 | METHANE | METHANE | -2.0694 | 43.0308 | 0 | 2247.51 | 444.938 | 649.075 | -127.44 | 0 | 0 | 1.7982
Study\METHANE_TEST\PV_156 | LEAK_1556 | Category 5/D | 377.12 | METHANE | METHANE | -2.0694 | 43.0308 | 0 | 816.488 | 1224.76 | 649.075 | -127.44 | 0 | 0 | 1.0839
Study\METHANE_TEST\PV_156 | LEAK_1557 | Category 5/D | 247.867 | METHANE | METHANE | -2.0694 | 43.0308 | 0 | 352.717 | 2835.13 | 649.075 | -127.44 | 0 | 0 | 0.71238
Study\METHANE_TEST\PV_156 | LEAK_1558 | Category 5/D | 659.65 | METHANE | METHANE | -2.0694 | 43.0308 | 0 | 2498.14 | 400.298 | 649.075 | -127.44 | 0 | 0 | 1.8959
Study\METHANE_TEST\PV_156 | LEAK_1559 | Category 5/D | 711.175 | METHANE | METHANE | -2.0694 | 43.0308 | 0 | 2903.64 | 344.395 | 649.075 | -127.44 | 0 | 0 | 2.0439
Study\METHANE_TEST\PV_156 | LEAK_1560 | Category 5/D | 882.223 | METHANE | METHANE | -2.0694 | 43.0308 | 0 | 4468.35 | 223.796 | 649.075 | -127.44 | 0 | 0 | 2.5356
Study\METHANE_TEST\PV_157 | LEAK_1561 | Category 5/D | 801.805 | METHANE | METHANE | 80.4858 | 37.8504 | 0 | 2714.41 | 368.404 | 775.411 | -68.3355 | 0 | 0 | 2.1543
Study\METHANE_TEST\PV_157 | LEAK_1562 | Category 5/D | 490.001 | METHANE | METHANE | 80.4858 | 37.8504 | 0 | 1013.75 | 986.438 | 775.411 | -68.3355 | 0 | 0 | 1.3165
Study\METHANE_TEST\PV_157 | LEAK_1563 | Category 5/D | 502.471 | METHANE | METHANE | 80.4858 | 37.8504 | 0 | 1066.01 | 938.081 | 775.411 | -68.3355 | 0 | 0 | 1.35
Study\METHANE_TEST\PV_157 | LEAK_1564 | Category 5/D | 211.625 | METHANE | METHANE | 80.4858 | 37.8504 | 0 | 189.092 | 3600 | 775.411 | -68.3355 | 0 | 0 | 0.56859
Study\METHANE_TEST\PV_157 | LEAK_1565 | Category 5/D | 209.577 | METHANE | METHANE | 80.4858 | 37.8504 | 0 | 185.449 | 3600 | 775.411 | -68.3355 | 0 | 0 | 0.56309
Study\METHANE_TEST\PV_157 | LEAK_1566 | Category 5/D | 772.909 | METHANE | METHANE | 80.4858 | 37.8504 | 0 | 2522.28 | 396.466 | 775.411 | -68.3355 | 0 | 0 | 2.0766
Study\METHANE_TEST\PV_157 | LEAK_1567 | Category 5/D | 699.272 | METHANE | METHANE | 80.4858 | 37.8504 | 0 | 2064.57 | 484.363 | 775.411 | -68.3355 | 0 | 0 | 1.8788
Study\METHANE_TEST\PV_157 | LEAK_1568 | Category 5/D | 57.6456 | METHANE | METHANE | 80.4858 | 37.8504 | 0 | 14.0304 | 3600 | 775.411 | -68.3355 | 0 | 0 | 0.15488
Study\METHANE_TEST\PV_157 | LEAK_1569 | Category 5/D | 223 | METHANE | METHANE | 80.4858 | 37.8504 | 0 | 209.965 | 3600 | 775.411 | -68.3355 | 0 | 0 | 0.59915
Study\METHANE_TEST\PV_157 | LEAK_1570 | Category 5/D | 98.744 | METHANE | METHANE | 80.4858 | 37.8504 | 0 | 41.1678 | 3600 | 775.411 | -68.3355 | 0 | 0 | 0.2653
Study\METHANE_TEST\PV_158 | LEAK_1571 | Category 5/D | 677.13 | METHANE | METHANE | 74.7076 | 59.1095 | 0 | 3063.78 | 326.394 | 765.361 | -79.1147 | 0 | 0 | 2.2411
Study\METHANE_TEST\PV_158 | LEAK_1572 | Category 5/D | 299.554 | METHANE | METHANE | 74.7076 | 59.1095 | 0 | 599.603 | 1667.77 | 765.361 | -79.1147 | 0 | 0 | 0.99142
Study\METHANE_TEST\PV_158 | LEAK_1573 | Category 5/D | 66.8756 | METHANE | METHANE | 74.7076 | 59.1095 | 0 | 29.8847 | 3600 | 765.361 | -79.1147 | 0 | 0 | 0.22134
Study\METHANE_TEST\PV_158 | LEAK_1574 | Category 5/D | 123.005 | METHANE | METHANE | 74.7076 | 59.1095 | 0 | 101.102 | 3600 | 765.361 | -79.1147 | 0 | 0 | 0.4071
Study\METHANE_TEST\PV_158 | LEAK_1575 | Category 5/D | 341.06 | METHANE | METHANE | 74.7076 | 59.1095 | 0 | 777.275 | 1286.55 | 765.361 | -79.1147 | 0 | 0 | 1.1288
Study\METHANE_TEST\PV_158 | LEAK_1576 | Category 5/D | 918.52 | METHANE | METHANE | 74.7076 | 59.1095 | 0 | 5637.56 | 177.382 | 765.361 | -79.1147 | 0 | 0 | 3.04
Study\METHANE_TEST\PV_158 | LEAK_1577 | Category 5/D | 634.722 | METHANE | METHANE | 74.7076 | 59.1095 | 0 | 2692.04 | 371.466 | 765.361 | -79.1147 | 0 | 0 | 2.1007
Study\METHANE_TEST\PV_158 | LEAK_1578 | Category 5/D | 348.915 | METHANE | METHANE | 74.7076 | 59.1095 | 0 | 813.491 | 1229.27 | 765.361 | -79.1147 | 0 | 0 | 1.1548
Study\METHANE_TEST\PV_158 | LEAK_1579 | Category 5/D | 499.114 | METHANE | METHANE | 74.7076 | 59.1095 | 0 | 1664.61 | 600.74 | 765.361 | -79.1147 | 0 | 0 | 1.6519
Study\METHANE_TEST\PV_158 | LEAK_1580 | Category 5/D | 3.8285 | METHANE | METHANE | 74.7076 | 59.1095 | 0 | 0.097942 | 3600 | 765.361 | -79.1147 | 0 | 0 | 0.012671
Study\METHANE_TEST\PV_159 | LEAK_1581 | Category 5/D | 804.93 | METHANE | METHANE | 104.577 | 61.0159 | 0 | 4236.15 | 236.064 | 806.977 | -57.5112 | 0 | 0 | 2.7081
Study\METHANE_TEST\PV_159 | LEAK_1582 | Category 5/D | 198.243 | METHANE | METHANE | 104.577 | 61.0159 | 0 | 256.951 | 3600 | 806.977 | -57.5112 | 0 | 0 | 0.66696
Study\METHANE_TEST\PV_159 | LEAK_1583 | Category 5/D | 77.9617 | METHANE | METHANE | 104.577 | 61.0159 | 0 | 39.739 | 3600 | 806.977 | -57.5112 | 0 | 0 | 0.26229
Study\METHANE_TEST\PV_159 | LEAK_1584 | Category 5/D | 472.418 | METHANE | METHANE | 104.577 | 61.0159 | 0 | 1459.17 | 685.319 | 806.977 | -57.5112 | 0 | 0 | 1.5894
Study\METHANE_TEST\PV_159 | LEAK_1585 | Category 5/D | 513.575 | METHANE | METHANE | 104.577 | 61.0159 | 0 | 1724.5 | 579.878 | 806.977 | -57.5112 | 0 | 0 | 1.7279
Study\METHANE_TEST\PV_159 | LEAK_1586 | Category 5/D | 746.723 | METHANE | METHANE | 104.577 | 61.0159 | 0 | 3645.64 | 274.3 | 806.977 | -57.5112 | 0 | 0 | 2.5122
Study\METHANE_TEST\PV_159 | LEAK_1587 | Category 5/D | 158.662 | METHANE | METHANE | 104.577 | 61.0159 | 0 | 164.588 | 3600 | 806.977 | -57.5112 | 0 | 0 | 0.53379
Study\METHANE_TEST\PV_159 | LEAK_1588 | Category 5/D | 685.763 | METHANE | METHANE | 104.577 | 61.0159 | 0 | 3074.7 | 325.235 | 806.977 | -57.5112 | 0 | 0 | 2.3072
Study\METHANE_TEST\PV_159 | LEAK_1589 | Category 5/D | 426.048 | METHANE | METHANE | 104.577 | 61.0159 | 0 | 1186.78 | 842.614 | 806.977 | -57.5112 | 0 | 0 | 1.4334
Study\METHANE_TEST\PV_159 | LEAK_1590 | Category 5/D | 861.922 | METHANE | METHANE | 104.577 | 61.0159 | 0 | 4857.26 | 205.878 | 806.977 | -57.5112 | 0 | 0 | 2.8998
Study\METHANE_TEST\PV_160 | LEAK_1591 | Category 5/D | 252.473 | METHANE | METHANE | 188.674 | 50.7104 | 0 | 306.563 | 3261.97 | 910.224 | 11.8751 | 0 | 0 | 0.78988
Study\METHANE_TEST\PV_160 | LEAK_1592 | Category 5/D | 761.071 | METHANE | METHANE | 188.674 | 50.7104 | 0 | 2785.72 | 358.973 | 910.224 | 11.8751 | 0 | 0 | 2.3811
Study\METHANE_TEST\PV_160 | LEAK_1593 | Category 5/D | 963.226 | METHANE | METHANE | 188.674 | 50.7104 | 0 | 4462.16 | 224.107 | 910.224 | 11.8751 | 0 | 0 | 3.0135
Study\METHANE_TEST\PV_160 | LEAK_1594 | Category 5/D | 65.537 | METHANE | METHANE | 188.674 | 50.7104 | 0 | 20.6567 | 3600 | 910.224 | 11.8751 | 0 | 0 | 0.20504
Study\METHANE_TEST\PV_160 | LEAK_1595 | Category 5/D | 166.05 | METHANE | METHANE | 188.674 | 50.7104 | 0 | 132.606 | 3600 | 910.224 | 11.8751 | 0 | 0 | 0.5195
Study\METHANE_TEST\PV_160 | LEAK_1596 | Category 5/D | 962.697 | METHANE | METHANE | 188.674 | 50.7104 | 0 | 4457.25 | 224.353 | 910.224 | 11.8751 | 0 | 0 | 3.0118
Study\METHANE_TEST\PV_160 | LEAK_1597 | Category 5/D | 122.785 | METHANE | METHANE | 188.674 | 50.7104 | 0 | 72.5066 | 3600 | 910.224 | 11.8751 | 0 | 0 | 0.38414
Study\METHANE_TEST\PV_160 | LEAK_1598 | Category 5/D | 241.545 | METHANE | METHANE | 188.674 | 50.7104 | 0 | 280.597 | 3563.83 | 910.224 | 11.8751 | 0 | 0 | 0.75569
Study\METHANE_TEST\PV_160 | LEAK_1599 | Category 5/D | 804.125 | METHANE | METHANE | 188.674 | 50.7104 | 0 | 3109.82 | 321.562 | 910.224 | 11.8751 | 0 | 0 | 2.5158
Study\METHANE_TEST\PV_160 | LEAK_1600 | Category 5/D | 307.783 | METHANE | METHANE | 188.674 | 50.7104 | 0 | 455.592 | 2194.95 | 910.224 | 11.8751 | 0 | 0 | 0.96292
Study\METHANE_TEST\PV_161 | LEAK_1601 | Category 5/D | 448.746 | METHANE | METHANE | -2.4339 | 63.921 | 0 | 1767.28 | 565.842 | 631.388 | -135.844 | 0 | 0 | 1.5673
Study\METHANE_TEST\PV_161 | LEAK_1602 | Category 5/D | 753.134 | METHANE | METHANE | -2.4339 | 63.921 | 0 | 4977.92 | 200.887 | 631.388 | -135.844 | 0 | 0 | 2.6304
Study\METHANE_TEST\PV_161 | LEAK_1603 | Category 5/D | 411.85 | METHANE | METHANE | -2.4339 | 63.921 | 0 | 1488.61 | 671.767 | 631.388 | -135.844 | 0 | 0 | 1.4384
Study\METHANE_TEST\PV_161 | LEAK_1604 | Category 5/D | 410.141 | METHANE | METHANE | -2.4339 | 63.921 | 0 | 1476.28 | 677.378 | 631.388 | -135.844 | 0 | 0 | 1.4325
Study\METHANE_TEST\PV_161 | LEAK_1605 | Category 5/D | 857.232 | METHANE | METHANE | -2.4339 | 63.921 | 0 | 6449.11 | 155.06 | 631.388 | -135.844 | 0 | 0 | 2.994
Study\METHANE_TEST\PV_161 | LEAK_1606 | Category 5/D | 625.499 | METHANE | METHANE | -2.4339 | 63.921 | 0 | 3433.65 | 291.235 | 631.388 | -135.844 | 0 | 0 | 2.1846
Study\METHANE_TEST\PV_161 | LEAK_1607 | Category 5/D | 893.216 | METHANE | METHANE | -2.4339 | 63.921 | 0 | 7001.9 | 142.818 | 631.388 | -135.844 | 0 | 0 | 3.1196
Study\METHANE_TEST\PV_161 | LEAK_1608 | Category 5/D | 236.523 | METHANE | METHANE | -2.4339 | 63.921 | 0 | 490.963 | 2036.81 | 631.388 | -135.844 | 0 | 0 | 0.82608
Study\METHANE_TEST\PV_161 | LEAK_1609 | Category 5/D | 705.405 | METHANE | METHANE | -2.4339 | 63.921 | 0 | 4366.97 | 228.992 | 631.388 | -135.844 | 0 | 0 | 2.4637
Study\METHANE_TEST\PV_161 | LEAK_1610 | Category 5/D | 521.718 | METHANE | METHANE | -2.4339 | 63.921 | 0 | 2388.77 | 418.625 | 631.388 | -135.844 | 0 | 0 | 1.8221
Study\METHANE_TEST\PV_162 | LEAK_1611 | Category 5/D | 194.371 | METHANE | METHANE | 145.432 | 56.3406 | 0 | 213.891 | 3600 | 859.763 | -24.7389 | 0 | 0 | 0.63336
Study\METHANE_TEST\PV_162 | LEAK_1612 | Category 5/D | 654.349 | METHANE | METHANE | 145.432 | 56.3406 | 0 | 2424.1 | 412.525 | 859.763 | -24.7389 | 0 | 0 | 2.1322
Study\METHANE_TEST\PV_162 | LEAK_1613 | Category 5/D | 138.45 | METHANE | METHANE | 145.432 | 56.3406 | 0 | 108.521 | 3600 | 859.763 | -24.7389 | 0 | 0 | 0.45114
Study\METHANE_TEST\PV_162 | LEAK_1614 | Category 5/D | 616.328 | METHANE | METHANE | 145.432 | 56.3406 | 0 | 2150.58 | 464.991 | 859.763 | -24.7389 | 0 | 0 | 2.0083
Study\METHANE_TEST\PV_162 | LEAK_1615 | Category 5/D | 302.647 | METHANE | METHANE | 145.432 | 56.3406 | 0 | 518.567 | 1928.39 | 859.763 | -24.7389 | 0 | 0 | 0.98617
Study\METHANE_TEST\PV_162 | LEAK_1616 | Category 5/D | 183.28 | METHANE | METHANE | 145.432 | 56.3406 | 0 | 190.179 | 3600 | 859.763 | -24.7389 | 0 | 0 | 0.59722
Study\METHANE_TEST\PV_162 | LEAK_1617 | Category 5/D | 428.632 | METHANE | METHANE | 145.432 | 56.3406 | 0 | 1040.16 | 961.389 | 859.763 | -24.7389 | 0 | 0 | 1.3967
Study\METHANE_TEST\PV_162 | LEAK_1618 | Category 5/D | 413.564 | METHANE | METHANE | 145.432 | 56.3406 | 0 | 968.314 | 1032.72 | 859.763 | -24.7389 | 0 | 0 | 1.3476
Study\METHANE_TEST\PV_162 | LEAK_1619 | Category 5/D | 418.309 | METHANE | METHANE | 145.432 | 56.3406 | 0 | 990.662 | 1009.43 | 859.763 | -24.7389 | 0 | 0 | 1.3631
Study\METHANE_TEST\PV_162 | LEAK_1620 | Category 5/D | 819.48 | METHANE | METHANE | 145.432 | 56.3406 | 0 | 3801.96 | 263.022 | 859.763 | -24.7389 | 0 | 0 | 2.6703
Study\METHANE_TEST\PV_163 | LEAK_1621 | Category 5/D | 140.922 | METHANE | METHANE | -39.2154 | 1.3251 | 0 | 5.5367 | 3600 | 425.589 | -83.1158 | 0 | 0 | 0.12641
Study\METHANE_TEST\PV_163 | LEAK_1622 | Category 5/D | 398.201 | METHANE | METHANE | -39.2154 | 1.3251 | 0 | 44.2078 | 3600 | 425.589 | -83.1158 | 0 | 0 | 0.35718
Study\METHANE_TEST\PV_163 | LEAK_1623 | Category 5/D | 787.759 | METHANE | METHANE | -39.2154 | 1.3251 | 0 | 173.014 | 3600 | 425.589 | -83.1158 | 0 | 0 | 0.70661
Study\METHANE_TEST\PV_163 | LEAK_1624 | Category 5/D | 689.778 | METHANE | METHANE | -39.2154 | 1.3251 | 0 | 132.652 | 3600 | 425.589 | -83.1158 | 0 | 0 | 0.61873
Study\METHANE_TEST\PV_163 | LEAK_1625 | Category 5/D | 231.432 | METHANE | METHANE | -39.2154 | 1.3251 | 0 | 14.9328 | 3600 | 425.589 | -83.1158 | 0 | 0 | 0.20759
Study\METHANE_TEST\PV_163 | LEAK_1626 | Category 5/D | 308.78 | METHANE | METHANE | -39.2154 | 1.3251 | 0 | 26.5823 | 3600 | 425.589 | -83.1158 | 0 | 0 | 0.27697
Study\METHANE_TEST\PV_163 | LEAK_1627 | Category 5/D | 23.7811 | METHANE | METHANE | -39.2154 | 1.3251 | 0 | 0.15767 | 3600 | 425.589 | -83.1158 | 0 | 0 | 0.021331
Study\METHANE_TEST\PV_163 | LEAK_1628 | Category 5/D | 321.182 | METHANE | METHANE | -39.2154 | 1.3251 | 0 | 28.7605 | 3600 | 425.589 | -83.1158 | 0 | 0 | 0.2881
Study\METHANE_TEST\PV_163 | LEAK_1629 | Category 5/D | 567.534 | METHANE | METHANE | -39.2154 | 1.3251 | 0 | 89.8004 | 3600 | 425.589 | -83.1158 | 0 | 0 | 0.50907
Study\METHANE_TEST\PV_163 | LEAK_1630 | Category 5/D | 549.542 | METHANE | METHANE | -39.2154 | 1.3251 | 0 | 84.1971 | 3600 | 425.589 | -83.1158 | 0 | 0 | 0.49294
Study\METHANE_TEST\PV_164 | LEAK_1631 | Category 5/D | 442.715 | METHANE | METHANE | -9.166 | 45.43 | 0 | 1216.06 | 822.329 | 634.166 | -133.315 | 0 | 0 | 1.3097
Study\METHANE_TEST\PV_164 | LEAK_1632 | Category 5/D | 978.473 | METHANE | METHANE | -9.166 | 45.43 | 0 | 5940.25 | 168.343 | 634.166 | -133.315 | 0 | 0 | 2.8947
Study\METHANE_TEST\PV_164 | LEAK_1633 | Category 5/D | 630.796 | METHANE | METHANE | -9.166 | 45.43 | 0 | 2468.79 | 405.056 | 634.166 | -133.315 | 0 | 0 | 1.8661
Study\METHANE_TEST\PV_164 | LEAK_1634 | Category 5/D | 90.7353 | METHANE | METHANE | -9.166 | 45.43 | 0 | 51.081 | 3600 | 634.166 | -133.315 | 0 | 0 | 0.26843
Study\METHANE_TEST\PV_164 | LEAK_1635 | Category 5/D | 678.709 | METHANE | METHANE | -9.166 | 45.43 | 0 | 2858.08 | 349.885 | 634.166 | -133.315 | 0 | 0 | 2.0079
Study\METHANE_TEST\PV_164 | LEAK_1636 | Category 5/D | 589.549 | METHANE | METHANE | -9.166 | 45.43 | 0 | 2156.49 | 463.717 | 634.166 | -133.315 | 0 | 0 | 1.7441
Study\METHANE_TEST\PV_164 | LEAK_1637 | Category 5/D | 843.146 | METHANE | METHANE | -9.166 | 45.43 | 0 | 4410.75 | 226.719 | 634.166 | -133.315 | 0 | 0 | 2.4943
Study\METHANE_TEST\PV_164 | LEAK_1638 | Category 5/D | 94.4611 | METHANE | METHANE | -9.166 | 45.43 | 0 | 55.3621 | 3600 | 634.166 | -133.315 | 0 | 0 | 0.27945
Study\METHANE_TEST\PV_164 | LEAK_1639 | Category 5/D | 619.616 | METHANE | METHANE | -9.166 | 45.43 | 0 | 2382.05 | 419.806 | 634.166 | -133.315 | 0 | 0 | 1.8331
Study\METHANE_TEST\PV_164 | LEAK_1640 | Category 5/D | 490.551 | METHANE | METHANE | -9.166 | 45.43 | 0 | 1493.05 | 669.768 | 634.166 | -133.315 | 0 | 0 | 1.4512
Study\METHANE_TEST\PV_165 | LEAK_1641 | Category 5/D | 487.373 | METHANE | METHANE | 34.6618 | 10.7392 | 0 | 320.1 | 3124.02 | 692.055 | -81.366 | 0 | 0 | 0.75726
Study\METHANE_TEST\PV_165 | LEAK_1642 | Category 5/D | 897.126 | METHANE | METHANE | 34.6618 | 10.7392 | 0 | 1084.6 | 921.998 | 692.055 | -81.366 | 0 | 0 | 1.3939
Study\METHANE_TEST\PV_165 | LEAK_1643 | Category 5/D | 740.312 | METHANE | METHANE | 34.6618 | 10.7392 | 0 | 738.571 | 1353.97 | 692.055 | -81.366 | 0 | 0 | 1.1503
Study\METHANE_TEST\PV_165 | LEAK_1644 | Category 5/D | 466.409 | METHANE | METHANE | 34.6618 | 10.7392 | 0 | 293.155 | 3411.16 | 692.055 | -81.366 | 0 | 0 | 0.72469
Study\METHANE_TEST\PV_165 | LEAK_1645 | Category 5/D | 663.96 | METHANE | METHANE | 34.6618 | 10.7392 | 0 | 594.083 | 1683.27 | 692.055 | -81.366 | 0 | 0 | 1.0316
Study\METHANE_TEST\PV_165 | LEAK_1646 | Category 5/D | 699.628 | METHANE | METHANE | 34.6618 | 10.7392 | 0 | 659.626 | 1516.01 | 692.055 | -81.366 | 0 | 0 | 1.0871
Study\METHANE_TEST\PV_165 | LEAK_1647 | Category 5/D | 774.223 | METHANE | METHANE | 34.6618 | 10.7392 | 0 | 807.783 | 1237.96 | 692.055 | -81.366 | 0 | 0 | 1.2029
Study\METHANE_TEST\PV_165 | LEAK_1648 | Category 5/D | 814.5 | METHANE | METHANE | 34.6618 | 10.7392 | 0 | 894.015 | 1118.55 | 692.055 | -81.366 | 0 | 0 | 1.2655
Study\METHANE_TEST\PV_165 | LEAK_1649 | Category 5/D | 879.724 | METHANE | METHANE | 34.6618 | 10.7392 | 0 | 1042.93 | 958.834 | 692.055 | -81.366 | 0 | 0 | 1.3669
Study\METHANE_TEST\PV_165 | LEAK_1650 | Category 5/D | 237.715 | METHANE | METHANE | 34.6618 | 10.7392 | 0 | 76.151 | 3600 | 692.055 | -81.366 | 0 | 0 | 0.36935
Study\METHANE_TEST\PV_166 | LEAK_1651 | Category 5/D | 966.291 | METHANE | METHANE | -2.1646 | 66.579 | 0 | 8561.07 | 116.808 | 629.604 | -136.641 | 0 | 0 | 3.4439
Study\METHANE_TEST\PV_166 | LEAK_1652 | Category 5/D | 715.128 | METHANE | METHANE | -2.1646 | 66.579 | 0 | 4689 | 213.265 | 629.604 | -136.641 | 0 | 0 | 2.5487
Study\METHANE_TEST\PV_166 | LEAK_1653 | Category 5/D | 610.487 | METHANE | METHANE | -2.1646 | 66.579 | 0 | 3417.16 | 292.641 | 629.604 | -136.641 | 0 | 0 | 2.1758
Study\METHANE_TEST\PV_166 | LEAK_1654 | Category 5/D | 680.661 | METHANE | METHANE | -2.1646 | 66.579 | 0 | 4247.89 | 235.411 | 629.604 | -136.641 | 0 | 0 | 2.4259
Study\METHANE_TEST\PV_166 | LEAK_1655 | Category 5/D | 87.6033 | METHANE | METHANE | -2.1646 | 66.579 | 0 | 70.3644 | 3600 | 629.604 | -136.641 | 0 | 0 | 0.31222
Study\METHANE_TEST\PV_166 | LEAK_1656 | Category 5/D | 764.157 | METHANE | METHANE | -2.1646 | 66.579 | 0 | 5353.98 | 186.777 | 629.604 | -136.641 | 0 | 0 | 2.7235
Study\METHANE_TEST\PV_166 | LEAK_1657 | Category 5/D | 540.306 | METHANE | METHANE | -2.1646 | 66.579 | 0 | 2676.65 | 373.602 | 629.604 | -136.641 | 0 | 0 | 1.9257
Study\METHANE_TEST\PV_166 | LEAK_1658 | Category 5/D | 267.557 | METHANE | METHANE | -2.1646 | 66.579 | 0 | 656.363 | 1523.55 | 629.604 | -136.641 | 0 | 0 | 0.95357
Study\METHANE_TEST\PV_166 | LEAK_1659 | Category 5/D | 845.581 | METHANE | METHANE | -2.1646 | 66.579 | 0 | 6555.76 | 152.538 | 629.604 | -136.641 | 0 | 0 | 3.0137
Study\METHANE_TEST\PV_166 | LEAK_1660 | Category 5/D | 195.354 | METHANE | METHANE | -2.1646 | 66.579 | 0 | 349.909 | 2857.89 | 629.604 | -136.641 | 0 | 0 | 0.69624
Study\METHANE_TEST\PV_167 | LEAK_1661 | Category 5/D | 212.402 | METHANE | METHANE | 43.4578 | 37.8007 | 0 | 203.874 | 3600 | 723.949 | -94.3463 | 0 | 0 | 0.57006
Study\METHANE_TEST\PV_167 | LEAK_1662 | Category 5/D | 818.562 | METHANE | METHANE | 43.4578 | 37.8007 | 0 | 3027.94 | 330.257 | 723.949 | -94.3463 | 0 | 0 | 2.1969
Study\METHANE_TEST\PV_167 | LEAK_1663 | Category 5/D | 177.784 | METHANE | METHANE | 43.4578 | 37.8007 | 0 | 142.834 | 3600 | 723.949 | -94.3463 | 0 | 0 | 0.47715
Study\METHANE_TEST\PV_167 | LEAK_1664 | Category 5/D | 509.665 | METHANE | METHANE | 43.4578 | 37.8007 | 0 | 1173.86 | 851.894 | 723.949 | -94.3463 | 0 | 0 | 1.3679
Study\METHANE_TEST\PV_167 | LEAK_1665 | Category 5/D | 612.865 | METHANE | METHANE | 43.4578 | 37.8007 | 0 | 1697.36 | 589.15 | 723.949 | -94.3463 | 0 | 0 | 1.6448
Study\METHANE_TEST\PV_167 | LEAK_1666 | Category 5/D | 493.672 | METHANE | METHANE | 43.4578 | 37.8007 | 0 | 1101.34 | 907.987 | 723.949 | -94.3463 | 0 | 0 | 1.3249
Study\METHANE_TEST\PV_167 | LEAK_1667 | Category 5/D | 499.827 | METHANE | METHANE | 43.4578 | 37.8007 | 0 | 1128.97 | 885.759 | 723.949 | -94.3463 | 0 | 0 | 1.3415
Study\METHANE_TEST\PV_167 | LEAK_1668 | Category 5/D | 692.312 | METHANE | METHANE | 43.4578 | 37.8007 | 0 | 2165.95 | 461.691 | 723.949 | -94.3463 | 0 | 0 | 1.8581
Study\METHANE_TEST\PV_167 | LEAK_1669 | Category 5/D | 143.253 | METHANE | METHANE | 43.4578 | 37.8007 | 0 | 92.7362 | 3600 | 723.949 | -94.3463 | 0 | 0 | 0.38447
Study\METHANE_TEST\PV_167 | LEAK_1670 | Category 5/D | 905.384 | METHANE | METHANE | 43.4578 | 37.8007 | 0 | 3704.33 | 269.954 | 723.949 | -94.3463 | 0 | 0 | 2.4299
Study\METHANE_TEST\PV_168 | LEAK_1671 | Category 5/D | 856.731 | METHANE | METHANE | -27.4424 | 93.4482 | 0 | 11352.5 | 88.0862 | 527.639 | -161.484 | 0.031179 | 0.48021 | 3.8313
Study\METHANE_TEST\PV_168 | LEAK_1672 | Category 5/D | 377.813 | METHANE | METHANE | -27.4424 | 93.4482 | 0 | 2207.79 | 452.942 | 527.639 | -161.484 | 0.031179 | 0.48021 | 1.6896
Study\METHANE_TEST\PV_168 | LEAK_1673 | Category 5/D | 19.5281 | METHANE | METHANE | -27.4424 | 93.4482 | 0 | 5.8983 | 3600 | 527.639 | -161.484 | 0.031179 | 0.48021 | 0.087329
Study\METHANE_TEST\PV_168 | LEAK_1674 | Category 5/D | 362.057 | METHANE | METHANE | -27.4424 | 93.4482 | 0 | 2027.49 | 493.221 | 527.639 | -161.484 | 0.031179 | 0.48021 | 1.6191
Study\METHANE_TEST\PV_168 | LEAK_1675 | Category 5/D | 159.149 | METHANE | METHANE | -27.4424 | 93.4482 | 0 | 391.753 | 2552.63 | 527.639 | -161.484 | 0.031179 | 0.48021 | 0.71171
Study\METHANE_TEST\PV_168 | LEAK_1676 | Category 5/D | 734.034 | METHANE | METHANE | -27.4424 | 93.4482 | 0 | 8333.66 | 119.995 | 527.639 | -161.484 | 0.031179 | 0.48021 | 3.2826
Study\METHANE_TEST\PV_168 | LEAK_1677 | Category 5/D | 78.9654 | METHANE | METHANE | -27.4424 | 93.4482 | 0 | 96.4444 | 3600 | 527.639 | -161.484 | 0.031179 | 0.48021 | 0.35313
Study\METHANE_TEST\PV_168 | LEAK_1678 | Category 5/D | 489.127 | METHANE | METHANE | -27.4424 | 93.4482 | 0 | 3700.39 | 270.242 | 527.639 | -161.484 | 0.031179 | 0.48021 | 2.1874
Study\METHANE_TEST\PV_168 | LEAK_1679 | Category 5/D | 576.745 | METHANE | METHANE | -27.4424 | 93.4482 | 0 | 5144.83 | 194.37 | 527.639 | -161.484 | 0.031179 | 0.48021 | 2.5792
Study\METHANE_TEST\PV_168 | LEAK_1680 | Category 5/D | 475.179 | METHANE | METHANE | -27.4424 | 93.4482 | 0 | 3492.35 | 286.34 | 527.639 | -161.484 | 0.031179 | 0.48021 | 2.125
Study\METHANE_TEST\PV_169 | LEAK_1681 | Category 5/D | 687.6 | METHANE | METHANE | 185.316 | 59.7431 | 0 | 2686.28 | 372.262 | 907.809 | 6.9464 | 0 | 0 | 2.3208
Study\METHANE_TEST\PV_169 | LEAK_1682 | Category 5/D | 712.16 | METHANE | METHANE | 185.316 | 59.7431 | 0 | 2881.6 | 347.03 | 907.809 | 6.9464 | 0 | 0 | 2.4037
Study\METHANE_TEST\PV_169 | LEAK_1683 | Category 5/D | 210.335 | METHANE | METHANE | 185.316 | 59.7431 | 0 | 251.364 | 3600 | 907.809 | 6.9464 | 0 | 0 | 0.70992
Study\METHANE_TEST\PV_169 | LEAK_1684 | Category 5/D | 518.474 | METHANE | METHANE | 185.316 | 59.7431 | 0 | 1527.33 | 654.737 | 907.809 | 6.9464 | 0 | 0 | 1.7499
Study\METHANE_TEST\PV_169 | LEAK_1685 | Category 5/D | 292.448 | METHANE | METHANE | 185.316 | 59.7431 | 0 | 485.934 | 2057.89 | 907.809 | 6.9464 | 0 | 0 | 0.98707
Study\METHANE_TEST\PV_169 | LEAK_1686 | Category 5/D | 365.552 | METHANE | METHANE | 185.316 | 59.7431 | 0 | 759.238 | 1317.11 | 907.809 | 6.9464 | 0 | 0 | 1.2338
Study\METHANE_TEST\PV_169 | LEAK_1687 | Category 5/D | 578.959 | METHANE | METHANE | 185.316 | 59.7431 | 0 | 1904.47 | 525.08 | 907.809 | 6.9464 | 0 | 0 | 1.9541
Study\METHANE_TEST\PV_169 | LEAK_1688 | Category 5/D | 637.538 | METHANE | METHANE | 185.316 | 59.7431 | 0 | 2309.35 | 433.022 | 907.809 | 6.9464 | 0 | 0 | 2.1518
Study\METHANE_TEST\PV_169 | LEAK_1689 | Category 5/D | 527.732 | METHANE | METHANE | 185.316 | 59.7431 | 0 | 1582.36 | 631.966 | 907.809 | 6.9464 | 0 | 0 | 1.7812
Study\METHANE_TEST\PV_169 | LEAK_1690 | Category 5/D | 884.996 | METHANE | METHANE | 185.316 | 59.7431 | 0 | 4450.01 | 224.719 | 907.809 | 6.9464 | 0 | 0 | 2.987
Study\METHANE_TEST\PV_170 | LEAK_1691 | Category 5/D | 190.02 | METHANE | METHANE | 34.9011 | 11.3642 | 0 | 51.2891 | 3600 | 694.563 | -82.2215 | 0 | 0 | 0.30188
Study\METHANE_TEST\PV_170 | LEAK_1692 | Category 5/D | 886.171 | METHANE | METHANE | 34.9011 | 11.3642 | 0 | 1115.48 | 896.474 | 694.563 | -82.2215 | 0 | 0 | 1.4078
Study\METHANE_TEST\PV_170 | LEAK_1693 | Category 5/D | 107.345 | METHANE | METHANE | 34.9011 | 11.3642 | 0 | 16.3677 | 3600 | 694.563 | -82.2215 | 0 | 0 | 0.17054
Study\METHANE_TEST\PV_170 | LEAK_1694 | Category 5/D | 296.039 | METHANE | METHANE | 34.9011 | 11.3642 | 0 | 124.487 | 3600 | 694.563 | -82.2215 | 0 | 0 | 0.47031
Study\METHANE_TEST\PV_170 | LEAK_1695 | Category 5/D | 893.411 | METHANE | METHANE | 34.9011 | 11.3642 | 0 | 1133.78 | 882.003 | 694.563 | -82.2215 | 0 | 0 | 1.4193
Study\METHANE_TEST\PV_170 | LEAK_1696 | Category 5/D | 999.496 | METHANE | METHANE | 34.9011 | 11.3642 | 0 | 1419.02 | 704.711 | 694.563 | -82.2215 | 0 | 0 | 1.5879
Study\METHANE_TEST\PV_170 | LEAK_1697 | Category 5/D | 338.612 | METHANE | METHANE | 34.9011 | 11.3642 | 0 | 162.867 | 3600 | 694.563 | -82.2215 | 0 | 0 | 0.53795
Study\METHANE_TEST\PV_170 | LEAK_1698 | Category 5/D | 333.653 | METHANE | METHANE | 34.9011 | 11.3642 | 0 | 158.131 | 3600 | 694.563 | -82.2215 | 0 | 0 | 0.53007
Study\METHANE_TEST\PV_170 | LEAK_1699 | Category 5/D | 71.4708 | METHANE | METHANE | 34.9011 | 11.3642 | 0 | 7.2558 | 3600 | 694.563 | -82.2215 | 0 | 0 | 0.11354
Study\METHANE_TEST\PV_170 | LEAK_1700 | Category 5/D | 648.019 | METHANE | METHANE | 34.9011 | 11.3642 | 0 | 596.49 | 1676.48 | 694.563 | -82.2215 | 0 | 0 | 1.0295
Study\METHANE_TEST\PV_171 | LEAK_1701 | Category 5/D | 104.216 | METHANE | METHANE | 2.6852 | 90.9258 | 0 | 138.462 | 3600 | 619.801 | -141.651 | 0 | 0 | 0.43282
Study\METHANE_TEST\PV_171 | LEAK_1702 | Category 5/D | 23.0176 | METHANE | METHANE | 2.6852 | 90.9258 | 0 | 6.7543 | 3600 | 619.801 | -141.651 | 0 | 0 | 0.095593
Study\METHANE_TEST\PV_171 | LEAK_1703 | Category 5/D | 292.725 | METHANE | METHANE | 2.6852 | 90.9258 | 0 | 1092.4 | 915.42 | 619.801 | -141.651 | 0 | 0 | 1.2157
Study\METHANE_TEST\PV_171 | LEAK_1704 | Category 5/D | 547.975 | METHANE | METHANE | 2.6852 | 90.9258 | 0 | 3828.08 | 261.228 | 619.801 | -141.651 | 0 | 0 | 2.2758
Study\METHANE_TEST\PV_171 | LEAK_1705 | Category 5/D | 487.222 | METHANE | METHANE | 2.6852 | 90.9258 | 0 | 3026.3 | 330.436 | 619.801 | -141.651 | 0 | 0 | 2.0235
Study\METHANE_TEST\PV_171 | LEAK_1706 | Category 5/D | 114.483 | METHANE | METHANE | 2.6852 | 90.9258 | 0 | 167.086 | 3600 | 619.801 | -141.651 | 0 | 0 | 0.47545
Study\METHANE_TEST\PV_171 | LEAK_1707 | Category 5/D | 175.693 | METHANE | METHANE | 2.6852 | 90.9258 | 0 | 393.52 | 2541.17 | 619.801 | -141.651 | 0 | 0 | 0.72966
Study\METHANE_TEST\PV_171 | LEAK_1708 | Category 5/D | 817.72 | METHANE | METHANE | 2.6852 | 90.9258 | 0 | 8524.48 | 117.309 | 619.801 | -141.651 | 0 | 0 | 3.396
Study\METHANE_TEST\PV_171 | LEAK_1709 | Category 5/D | 815.906 | METHANE | METHANE | 2.6852 | 90.9258 | 0 | 8486.7 | 117.831 | 619.801 | -141.651 | 0 | 0 | 3.3885
Study\METHANE_TEST\PV_171 | LEAK_1710 | Category 5/D | 761.735 | METHANE | METHANE | 2.6852 | 90.9258 | 0 | 7397.18 | 135.187 | 619.801 | -141.651 | 0 | 0 | 3.1635
Study\METHANE_TEST\PV_172 | LEAK_1711 | Category 5/D | 341.349 | METHANE | METHANE | 41.5918 | 98.681 | 0 | 1429.33 | 699.63 | 697.993 | -113.895 | 0 | 0 | 1.4482
Study\METHANE_TEST\PV_172 | LEAK_1712 | Category 5/D | 62.9757 | METHANE | METHANE | 41.5918 | 98.681 | 0 | 48.6497 | 3600 | 697.993 | -113.895 | 0 | 0 | 0.26718
Study\METHANE_TEST\PV_172 | LEAK_1713 | Category 5/D | 977.525 | METHANE | METHANE | 41.5918 | 98.681 | 0 | 11721.7 | 85.312 | 697.993 | -113.895 | 0 | 0 | 4.1473
Study\METHANE_TEST\PV_172 | LEAK_1714 | Category 5/D | 696.728 | METHANE | METHANE | 41.5918 | 98.681 | 0 | 5954.72 | 167.934 | 697.993 | -113.895 | 0 | 0 | 2.956
Study\METHANE_TEST\PV_172 | LEAK_1715 | Category 5/D | 535.063 | METHANE | METHANE | 41.5918 | 98.681 | 0 | 3511.91 | 284.745 | 697.993 | -113.895 | 0 | 0 | 2.2701
Study\METHANE_TEST\PV_172 | LEAK_1716 | Category 5/D | 163.678 | METHANE | METHANE | 41.5918 | 98.681 | 0 | 328.634 | 3042.89 | 697.993 | -113.895 | 0 | 0 | 0.69442
Study\METHANE_TEST\PV_172 | LEAK_1717 | Category 5/D | 160.443 | METHANE | METHANE | 41.5918 | 98.681 | 0 | 315.773 | 3166.83 | 697.993 | -113.895 | 0 | 0 | 0.6807
Study\METHANE_TEST\PV_172 | LEAK_1718 | Category 5/D | 172.55 | METHANE | METHANE | 41.5918 | 98.681 | 0 | 365.226 | 2738.03 | 697.993 | -113.895 | 0 | 0 | 0.73206
Study\METHANE_TEST\PV_172 | LEAK_1719 | Category 5/D | 863.152 | METHANE | METHANE | 41.5918 | 98.681 | 0 | 9139.21 | 109.419 | 697.993 | -113.895 | 0 | 0 | 3.662
Study\METHANE_TEST\PV_172 | LEAK_1720 | Category 5/D | 298.058 | METHANE | METHANE | 41.5918 | 98.681 | 0 | 1089.77 | 917.623 | 697.993 | -113.895 | 0 | 0 | 1.2646
Study\METHANE_TEST\PV_173 | LEAK_1721 | Category 5/D | 416.398 | METHANE | METHANE | -2.6038 | 83.864 | 0 | 2060.56 | 485.304 | 612.948 | -143.355 | 0 | 0 | 1.6675
Study\METHANE_TEST\PV_173 | LEAK_1722 | Category 5/D | 473.423 | METHANE | METHANE | -2.6038 | 83.864 | 0 | 2663.59 | 375.433 | 612.948 | -143.355 | 0 | 0 | 1.8958
Study\METHANE_TEST\PV_173 | LEAK_1723 | Category 5/D | 944.143 | METHANE | METHANE | -2.6038 | 83.864 | 0 | 10593.6 | 94.3964 | 612.948 | -143.355 | 0 | 0 | 3.7808
Study\METHANE_TEST\PV_173 | LEAK_1724 | Category 5/D | 411.649 | METHANE | METHANE | -2.6038 | 83.864 | 0 | 2013.83 | 496.567 | 612.948 | -143.355 | 0 | 0 | 1.6484
Study\METHANE_TEST\PV_173 | LEAK_1725 | Category 5/D | 575.083 | METHANE | METHANE | -2.6038 | 83.864 | 0 | 3930.34 | 254.431 | 612.948 | -143.355 | 0 | 0 | 2.3029
Study\METHANE_TEST\PV_173 | LEAK_1726 | Category 5/D | 883.186 | METHANE | METHANE | -2.6038 | 83.864 | 0 | 9269.86 | 107.877 | 612.948 | -143.355 | 0 | 0 | 3.5367
Study\METHANE_TEST\PV_173 | LEAK_1727 | Category 5/D | 762.19 | METHANE | METHANE | -2.6038 | 83.864 | 0 | 6903.91 | 144.846 | 612.948 | -143.355 | 0 | 0 | 3.0522
Study\METHANE_TEST\PV_173 | LEAK_1728 | Category 5/D | 461.688 | METHANE | METHANE | -2.6038 | 83.864 | 0 | 2533.18 | 394.76 | 612.948 | -143.355 | 0 | 0 | 1.8488
Study\METHANE_TEST\PV_173 | LEAK_1729 | Category 5/D | 778.725 | METHANE | METHANE | -2.6038 | 83.864 | 0 | 7206.72 | 138.759 | 612.948 | -143.355 | 0 | 0 | 3.1184
Study\METHANE_TEST\PV_173 | LEAK_1730 | Category 5/D | 56.9517 | METHANE | METHANE | -2.6038 | 83.864 | 0 | 38.5462 | 3600 | 612.948 | -143.355 | 0 | 0 | 0.22806
Study\METHANE_TEST\PV_174 | LEAK_1731 | Category 5/D | 229.154 | METHANE | METHANE | 194.884 | 81.8372 | 0 | 402.944 | 2481.74 | 920.895 | 10.692 | 0 | 0 | 0.89842
Study\METHANE_TEST\PV_174 | LEAK_1732 | Category 5/D | 468.479 | METHANE | METHANE | 194.884 | 81.8372 | 0 | 1684.1 | 593.787 | 920.895 | 10.692 | 0 | 0 | 1.8367
Study\METHANE_TEST\PV_174 | LEAK_1733 | Category 5/D | 94.9636 | METHANE | METHANE | 194.884 | 81.8372 | 0 | 69.1995 | 3600 | 920.895 | 10.692 | 0 | 0 | 0.37232
Study\METHANE_TEST\PV_174 | LEAK_1734 | Category 5/D | 267.897 | METHANE | METHANE | 194.884 | 81.8372 | 0 | 550.71 | 1815.84 | 920.895 | 10.692 | 0 | 0 | 1.0503
Study\METHANE_TEST\PV_174 | LEAK_1735 | Category 5/D | 154.482 | METHANE | METHANE | 194.884 | 81.8372 | 0 | 183.123 | 3600 | 920.895 | 10.692 | 0 | 0 | 0.60566
Study\METHANE_TEST\PV_174 | LEAK_1736 | Category 5/D | 363.709 | METHANE | METHANE | 194.884 | 81.8372 | 0 | 1015.07 | 985.15 | 920.895 | 10.692 | 0 | 0 | 1.426
Study\METHANE_TEST\PV_174 | LEAK_1737 | Category 5/D | 115.477 | METHANE | METHANE | 194.884 | 81.8372 | 0 | 102.324 | 3600 | 920.895 | 10.692 | 0 | 0 | 0.45274
Study\METHANE_TEST\PV_174 | LEAK_1738 | Category 5/D | 486.672 | METHANE | METHANE | 194.884 | 81.8372 | 0 | 1817.44 | 550.224 | 920.895 | 10.692 | 0 | 0 | 1.9081
Study\METHANE_TEST\PV_174 | LEAK_1739 | Category 5/D | 578.415 | METHANE | METHANE | 194.884 | 81.8372 | 0 | 2567.24 | 389.523 | 920.895 | 10.692 | 0 | 0 | 2.2677
Study\METHANE_TEST\PV_174 | LEAK_1740 | Category 5/D | 127.502 | METHANE | METHANE | 194.884 | 81.8372 | 0 | 124.745 | 3600 | 920.895 | 10.692 | 0 | 0 | 0.49989
Study\METHANE_TEST\PV_175 | LEAK_1741 | Category 5/D | 517.38 | METHANE | METHANE | 23.8841 | 51.877 | 0 | 1745.87 | 572.78 | 688.712 | -112.9 | 0 | 0 | 1.6165
Study\METHANE_TEST\PV_175 | LEAK_1742 | Category 5/D | 730.128 | METHANE | METHANE | 23.8841 | 51.877 | 0 | 3476.89 | 287.614 | 688.712 | -112.9 | 0 | 0 | 2.2812
Study\METHANE_TEST\PV_175 | LEAK_1743 | Category 5/D | 375.396 | METHANE | METHANE | 23.8841 | 51.877 | 0 | 919.118 | 1088 | 688.712 | -112.9 | 0 | 0 | 1.1729
Study\METHANE_TEST\PV_175 | LEAK_1744 | Category 5/D | 812.726 | METHANE | METHANE | 23.8841 | 51.877 | 0 | 4308.05 | 232.124 | 688.712 | -112.9 | 0 | 0 | 2.5393
Study\METHANE_TEST\PV_175 | LEAK_1745 | Category 5/D | 995.065 | METHANE | METHANE | 23.8841 | 51.877 | 0 | 6457.96 | 154.848 | 688.712 | -112.9 | 0 | 0 | 3.109
Study\METHANE_TEST\PV_175 | LEAK_1746 | Category 5/D | 955.1 | METHANE | METHANE | 23.8841 | 51.877 | 0 | 5949.64 | 168.077 | 688.712 | -112.9 | 0 | 0 | 2.9842
Study\METHANE_TEST\PV_175 | LEAK_1747 | Category 5/D | 387.841 | METHANE | METHANE | 23.8841 | 51.877 | 0 | 981.071 | 1019.29 | 688.712 | -112.9 | 0 | 0 | 1.2118
Study\METHANE_TEST\PV_175 | LEAK_1748 | Category 5/D | 850.666 | METHANE | METHANE | 23.8841 | 51.877 | 0 | 4719.67 | 211.879 | 688.712 | -112.9 | 0 | 0 | 2.6578
Study\METHANE_TEST\PV_175 | LEAK_1749 | Category 5/D | 863.426 | METHANE | METHANE | 23.8841 | 51.877 | 0 | 4862.31 | 205.663 | 688.712 | -112.9 | 0 | 0 | 2.6977
Study\METHANE_TEST\PV_175 | LEAK_1750 | Category 5/D | 819.186 | METHANE | METHANE | 23.8841 | 51.877 | 0 | 4376.81 | 228.477 | 688.712 | -112.9 | 0 | 0 | 2.5595
Study\METHANE_TEST\PV_176 | LEAK_1751 | Category 5/D | 931.712 | METHANE | METHANE | 170.778 | 41.6538 | 0 | 3518.1 | 284.244 | 887.561 | -0.34253 | 0 | 0 | 2.6506
Study\METHANE_TEST\PV_176 | LEAK_1752 | Category 5/D | 337.477 | METHANE | METHANE | 170.778 | 41.6538 | 0 | 461.565 | 2166.54 | 887.561 | -0.34253 | 0 | 0 | 0.96006
Study\METHANE_TEST\PV_176 | LEAK_1753 | Category 5/D | 324.475 | METHANE | METHANE | 170.778 | 41.6538 | 0 | 426.686 | 2343.64 | 887.561 | -0.34253 | 0 | 0 | 0.92308
Study\METHANE_TEST\PV_176 | LEAK_1754 | Category 5/D | 421.138 | METHANE | METHANE | 170.778 | 41.6538 | 0 | 718.777 | 1391.25 | 887.561 | -0.34253 | 0 | 0 | 1.1981
Study\METHANE_TEST\PV_176 | LEAK_1755 | Category 5/D | 652.377 | METHANE | METHANE | 170.778 | 41.6538 | 0 | 1724.81 | 579.774 | 887.561 | -0.34253 | 0 | 0 | 1.8559
Study\METHANE_TEST\PV_176 | LEAK_1756 | Category 5/D | 15.5525 | METHANE | METHANE | 170.778 | 41.6538 | 0 | 0.98027 | 3600 | 887.561 | -0.34253 | 0 | 0 | 0.044244
Study\METHANE_TEST\PV_176 | LEAK_1757 | Category 5/D | 600.155 | METHANE | METHANE | 170.778 | 41.6538 | 0 | 1459.73 | 685.06 | 887.561 | -0.34253 | 0 | 0 | 1.7073
Study\METHANE_TEST\PV_176 | LEAK_1758 | Category 5/D | 516.02 | METHANE | METHANE | 170.778 | 41.6538 | 0 | 1079.14 | 926.662 | 887.561 | -0.34253 | 0 | 0 | 1.468
Study\METHANE_TEST\PV_176 | LEAK_1759 | Category 5/D | 359.959 | METHANE | METHANE | 170.778 | 41.6538 | 0 | 525.112 | 1904.36 | 887.561 | -0.34253 | 0 | 0 | 1.024
Study\METHANE_TEST\PV_176 | LEAK_1760 | Category 5/D | 7.1849 | METHANE | METHANE | 170.778 | 41.6538 | 0 | 0.20921 | 3600 | 887.561 | -0.34253 | 0 | 0 | 0.02044
Study\METHANE_TEST\PV_177 | LEAK_1761 | Category 5/D | 836.924 | METHANE | METHANE | -15.6421 | 24.4345 | 0 | 2329.29 | 429.315 | 636.53 | -127.51 | 0 | 0 | 1.8482
Study\METHANE_TEST\PV_177 | LEAK_1762 | Category 5/D | 923.103 | METHANE | METHANE | -15.6421 | 24.4345 | 0 | 2833.69 | 352.896 | 636.53 | -127.51 | 0 | 0 | 2.0385
Study\METHANE_TEST\PV_177 | LEAK_1763 | Category 5/D | 720.084 | METHANE | METHANE | -15.6421 | 24.4345 | 0 | 1724.32 | 579.937 | 636.53 | -127.51 | 0 | 0 | 1.5901
Study\METHANE_TEST\PV_177 | LEAK_1764 | Category 5/D | 450.329 | METHANE | METHANE | -15.6421 | 24.4345 | 0 | 674.392 | 1482.82 | 636.53 | -127.51 | 0 | 0 | 0.99445
Study\METHANE_TEST\PV_177 | LEAK_1765 | Category 5/D | 410.022 | METHANE | METHANE | -15.6421 | 24.4345 | 0 | 559.072 | 1788.68 | 636.53 | -127.51 | 0 | 0 | 0.90544
Study\METHANE_TEST\PV_177 | LEAK_1766 | Category 5/D | 11.0256 | METHANE | METHANE | -15.6421 | 24.4345 | 0 | 0.40426 | 3600 | 636.53 | -127.51 | 0 | 0 | 0.024348
Study\METHANE_TEST\PV_177 | LEAK_1767 | Category 5/D | 128.351 | METHANE | METHANE | -15.6421 | 24.4345 | 0 | 54.7833 | 3600 | 636.53 | -127.51 | 0 | 0 | 0.28343
Study\METHANE_TEST\PV_177 | LEAK_1768 | Category 5/D | 638.397 | METHANE | METHANE | -15.6421 | 24.4345 | 0 | 1355.29 | 737.847 | 636.53 | -127.51 | 0 | 0 | 1.4098
Study\METHANE_TEST\PV_177 | LEAK_1769 | Category 5/D | 794.966 | METHANE | METHANE | -15.6421 | 24.4345 | 0 | 2101.6 | 475.829 | 636.53 | -127.51 | 0 | 0 | 1.7555
Study\METHANE_TEST\PV_177 | LEAK_1770 | Category 5/D | 406.341 | METHANE | METHANE | -15.6421 | 24.4345 | 0 | 549.078 | 1821.23 | 636.53 | -127.51 | 0 | 0 | 0.89731
Study\METHANE_TEST\PV_178 | LEAK_1771 | Category 5/D | 628.772 | METHANE | METHANE | 96.4271 | 49.1702 | 0 | 2109.79 | 473.98 | 796.741 | -60.3959 | 0 | 0 | 1.9103
Study\METHANE_TEST\PV_178 | LEAK_1772 | Category 5/D | 792.967 | METHANE | METHANE | 96.4271 | 49.1702 | 0 | 3355.55 | 298.013 | 796.741 | -60.3959 | 0 | 0 | 2.4091
Study\METHANE_TEST\PV_178 | LEAK_1773 | Category 5/D | 358.399 | METHANE | METHANE | 96.4271 | 49.1702 | 0 | 685.468 | 1458.86 | 796.741 | -60.3959 | 0 | 0 | 1.0889
Study\METHANE_TEST\PV_178 | LEAK_1774 | Category 5/D | 979.211 | METHANE | METHANE | 96.4271 | 49.1702 | 0 | 5116.9 | 195.431 | 796.741 | -60.3959 | 0 | 0 | 2.9749
Study\METHANE_TEST\PV_178 | LEAK_1775 | Category 5/D | 1.4568 | METHANE | METHANE | 96.4271 | 49.1702 | 0 | 0.011325 | 3600 | 796.741 | -60.3959 | 0 | 0 | 0.0044258
Study\METHANE_TEST\PV_178 | LEAK_1776 | Category 5/D | 169.319 | METHANE | METHANE | 96.4271 | 49.1702 | 0 | 152.991 | 3600 | 796.741 | -60.3959 | 0 | 0 | 0.51441
Study\METHANE_TEST\PV_178 | LEAK_1777 | Category 5/D | 312.222 | METHANE | METHANE | 96.4271 | 49.1702 | 0 | 520.213 | 1922.29 | 796.741 | -60.3959 | 0 | 0 | 0.94856
Study\METHANE_TEST\PV_178 | LEAK_1778 | Category 5/D | 632.921 | METHANE | METHANE | 96.4271 | 49.1702 | 0 | 2137.73 | 467.786 | 796.741 | -60.3959 | 0 | 0 | 1.9229
Study\METHANE_TEST\PV_178 | LEAK_1779 | Category 5/D | 198.693 | METHANE | METHANE | 96.4271 | 49.1702 | 0 | 210.679 | 3600 | 796.741 | -60.3959 | 0 | 0 | 0.60365
Study\METHANE_TEST\PV_178 | LEAK_1780 | Category 5/D | 636.26 | METHANE | METHANE | 96.4271 | 49.1702 | 0 | 2160.35 | 462.888 | 796.741 | -60.3959 | 0 | 0 | 1.933
Study\METHANE_TEST\PV_179 | LEAK_1781 | Category 5/D | 268.541 | METHANE | METHANE | 6.5073 | 30.5515 | 0 | 284.804 | 3511.19 | 669.874 | -116.184 | 0 | 0 | 0.65496
Study\METHANE_TEST\PV_179 | LEAK_1782 | Category 5/D | 80.9056 | METHANE | METHANE | 6.5073 | 30.5515 | 0 | 25.8512 | 3600 | 669.874 | -116.184 | 0 | 0 | 0.19733
Study\METHANE_TEST\PV_179 | LEAK_1783 | Category 5/D | 296.569 | METHANE | METHANE | 6.5073 | 30.5515 | 0 | 347.356 | 2878.89 | 669.874 | -116.184 | 0 | 0 | 0.72332
Study\METHANE_TEST\PV_179 | LEAK_1784 | Category 5/D | 850.874 | METHANE | METHANE | 6.5073 | 30.5515 | 0 | 2859.27 | 349.74 | 669.874 | -116.184 | 0 | 0 | 2.0753
Study\METHANE_TEST\PV_179 | LEAK_1785 | Category 5/D | 607.053 | METHANE | METHANE | 6.5073 | 30.5515 | 0 | 1455.38 | 687.104 | 669.874 | -116.184 | 0 | 0 | 1.4806
Study\METHANE_TEST\PV_179 | LEAK_1786 | Category 5/D | 184.37 | METHANE | METHANE | 6.5073 | 30.5515 | 0 | 134.248 | 3600 | 669.874 | -116.184 | 0 | 0 | 0.44967
Study\METHANE_TEST\PV_179 | LEAK_1787 | Category 5/D | 500.607 | METHANE | METHANE | 6.5073 | 30.5515 | 0 | 989.734 | 1010.37 | 669.874 | -116.184 | 0 | 0 | 1.221
Study\METHANE_TEST\PV_179 | LEAK_1788 | Category 5/D | 311.426 | METHANE | METHANE | 6.5073 | 30.5515 | 0 | 383.031 | 2610.76 | 669.874 | -116.184 | 0 | 0 | 0.75956
Study\METHANE_TEST\PV_179 | LEAK_1789 | Category 5/D | 336.937 | METHANE | METHANE | 6.5073 | 30.5515 | 0 | 448.353 | 2230.38 | 669.874 | -116.184 | 0 | 0 | 0.82178
Study\METHANE_TEST\PV_179 | LEAK_1790 | Category 5/D | 582.968 | METHANE | METHANE | 6.5073 | 30.5515 | 0 | 1342.19 | 745.051 | 669.874 | -116.184 | 0 | 0 | 1.4218
Study\METHANE_TEST\PV_180 | LEAK_1791 | Category 5/D | 432.25 | METHANE | METHANE | 134.625 | 58.1343 | 0 | 1109.03 | 901.687 | 846.344 | -33.7012 | 0 | 0 | 1.4268
Study\METHANE_TEST\PV_180 | LEAK_1792 | Category 5/D | 742.398 | METHANE | METHANE | 134.625 | 58.1343 | 0 | 3271.5 | 305.67 | 846.344 | -33.7012 | 0 | 0 | 2.4506
Study\METHANE_TEST\PV_180 | LEAK_1793 | Category 5/D | 353.772 | METHANE | METHANE | 134.625 | 58.1343 | 0 | 742.885 | 1346.1 | 846.344 | -33.7012 | 0 | 0 | 1.1678
Study\METHANE_TEST\PV_180 | LEAK_1794 | Category 5/D | 697.319 | METHANE | METHANE | 134.625 | 58.1343 | 0 | 2886.27 | 346.468 | 846.344 | -33.7012 | 0 | 0 | 2.3018
Study\METHANE_TEST\PV_180 | LEAK_1795 | Category 5/D | 122.088 | METHANE | METHANE | 134.625 | 58.1343 | 0 | 88.4754 | 3600 | 846.344 | -33.7012 | 0 | 0 | 0.403
Study\METHANE_TEST\PV_180 | LEAK_1796 | Category 5/D | 369.821 | METHANE | METHANE | 134.625 | 58.1343 | 0 | 811.816 | 1231.81 | 846.344 | -33.7012 | 0 | 0 | 1.2207
Study\METHANE_TEST\PV_180 | LEAK_1797 | Category 5/D | 92.2481 | METHANE | METHANE | 134.625 | 58.1343 | 0 | 50.5113 | 3600 | 846.344 | -33.7012 | 0 | 0 | 0.3045
Study\METHANE_TEST\PV_180 | LEAK_1798 | Category 5/D | 743.876 | METHANE | METHANE | 134.625 | 58.1343 | 0 | 3284.55 | 304.456 | 846.344 | -33.7012 | 0 | 0 | 2.4555
Study\METHANE_TEST\PV_180 | LEAK_1799 | Category 5/D | 361.203 | METHANE | METHANE | 134.625 | 58.1343 | 0 | 774.422 | 1291.29 | 846.344 | -33.7012 | 0 | 0 | 1.1923
Study\METHANE_TEST\PV_180 | LEAK_1800 | Category 5/D | 878.197 | METHANE | METHANE | 134.625 | 58.1343 | 0 | 4577.81 | 218.445 | 846.344 | -33.7012 | 0 | 0 | 2.8988
Study\METHANE_TEST\PV_181 | LEAK_1801 | Category 5/D | 820.208 | METHANE | METHANE | 168.932 | 98.3752 | 0 | 6428.46 | 155.558 | 889.747 | -14.0012 | 0 | 0 | 3.487
Study\METHANE_TEST\PV_181 | LEAK_1802 | Category 5/D | 150.504 | METHANE | METHANE | 168.932 | 98.3752 | 0 | 216.448 | 3600 | 889.747 | -14.0012 | 0 | 0 | 0.63984
Study\METHANE_TEST\PV_181 | LEAK_1803 | Category 5/D | 290.806 | METHANE | METHANE | 168.932 | 98.3752 | 0 | 808.099 | 1237.47 | 889.747 | -14.0012 | 0 | 0 | 1.2363
Study\METHANE_TEST\PV_181 | LEAK_1804 | Category 5/D | 463.261 | METHANE | METHANE | 168.932 | 98.3752 | 0 | 2050.74 | 487.629 | 889.747 | -14.0012 | 0 | 0 | 1.9695
Study\METHANE_TEST\PV_181 | LEAK_1805 | Category 5/D | 38.7767 | METHANE | METHANE | 168.932 | 98.3752 | 0 | 14.3681 | 3600 | 889.747 | -14.0012 | 0 | 0 | 0.16485
Study\METHANE_TEST\PV_181 | LEAK_1806 | Category 5/D | 582.2 | METHANE | METHANE | 168.932 | 98.3752 | 0 | 3238.94 | 308.743 | 889.747 | -14.0012 | 0 | 0 | 2.4751
Study\METHANE_TEST\PV_181 | LEAK_1807 | Category 5/D | 876.07 | METHANE | METHANE | 168.932 | 98.3752 | 0 | 7333.92 | 136.353 | 889.747 | -14.0012 | 0 | 0 | 3.7244
Study\METHANE_TEST\PV_181 | LEAK_1808 | Category 5/D | 709.968 | METHANE | METHANE | 168.932 | 98.3752 | 0 | 4816.56 | 207.617 | 889.747 | -14.0012 | 0 | 0 | 3.0183
Study\METHANE_TEST\PV_181 | LEAK_1809 | Category 5/D | 776.641 | METHANE | METHANE | 168.932 | 98.3752 | 0 | 5763.68 | 173.5 | 889.747 | -14.0012 | 0 | 0 | 3.3017
Study\METHANE_TEST\PV_181 | LEAK_1810 | Category 5/D | 249.813 | METHANE | METHANE | 168.932 | 98.3752 | 0 | 596.336 | 1676.91 | 889.747 | -14.0012 | 0 | 0 | 1.062
Study\METHANE_TEST\PV_182 | LEAK_1811 | Category 5/D | 605.418 | METHANE | METHANE | 197.682 | 38.4525 | 0 | 1327.16 | 753.489 | 916.702 | 22.9458 | 0 | 0 | 1.6694
Study\METHANE_TEST\PV_182 | LEAK_1812 | Category 5/D | 883.729 | METHANE | METHANE | 197.682 | 38.4525 | 0 | 2827.81 | 353.631 | 916.702 | 22.9458 | 0 | 0 | 2.4368
Study\METHANE_TEST\PV_182 | LEAK_1813 | Category 5/D | 417.76 | METHANE | METHANE | 197.682 | 38.4525 | 0 | 631.925 | 1582.47 | 916.702 | 22.9458 | 0 | 0 | 1.1519
Study\METHANE_TEST\PV_182 | LEAK_1814 | Category 5/D | 575.381 | METHANE | METHANE | 197.682 | 38.4525 | 0 | 1198.73 | 834.214 | 916.702 | 22.9458 | 0 | 0 | 1.5866
Study\METHANE_TEST\PV_182 | LEAK_1815 | Category 5/D | 158.879 | METHANE | METHANE | 197.682 | 38.4525 | 0 | 91.3998 | 3600 | 916.702 | 22.9458 | 0 | 0 | 0.4381
Study\METHANE_TEST\PV_182 | LEAK_1816 | Category 5/D | 745.77 | METHANE | METHANE | 197.682 | 38.4525 | 0 | 2013.83 | 496.567 | 916.702 | 22.9458 | 0 | 0 | 2.0564
Study\METHANE_TEST\PV_182 | LEAK_1817 | Category 5/D | 22.763 | METHANE | METHANE | 197.682 | 38.4525 | 0 | 1.8762 | 3600 | 916.702 | 22.9458 | 0 | 0 | 0.062767
Study\METHANE_TEST\PV_182 | LEAK_1818 | Category 5/D | 260.822 | METHANE | METHANE | 197.682 | 38.4525 | 0 | 246.32 | 3600 | 916.702 | 22.9458 | 0 | 0 | 0.71919
Study\METHANE_TEST\PV_182 | LEAK_1819 | Category 5/D | 171.742 | METHANE | METHANE | 197.682 | 38.4525 | 0 | 106.799 | 3600 | 916.702 | 22.9458 | 0 | 0 | 0.47356
Study\METHANE_TEST\PV_182 | LEAK_1820 | Category 5/D | 184.502 | METHANE | METHANE | 197.682 | 38.4525 | 0 | 123.258 | 3600 | 916.702 | 22.9458 | 0 | 0 | 0.50875
Study\METHANE_TEST\PV_183 | LEAK_1821 | Category 5/D | 597.163 | METHANE | METHANE | -35.7579 | 63.7939 | 0 | 3605.18 | 277.378 | 547.842 | -161.484 | 0.00068901 | 0.44544 | 2.1518
Study\METHANE_TEST\PV_183 | LEAK_1822 | Category 5/D | 304.789 | METHANE | METHANE | -35.7579 | 63.7939 | 0 | 939.161 | 1064.78 | 547.842 | -161.484 | 0.00068901 | 0.44544 | 1.0983
Study\METHANE_TEST\PV_183 | LEAK_1823 | Category 5/D | 778.615 | METHANE | METHANE | -35.7579 | 63.7939 | 0 | 6128.97 | 163.16 | 547.842 | -161.484 | 0.00068901 | 0.44544 | 2.8056
Study\METHANE_TEST\PV_183 | LEAK_1824 | Category 5/D | 551.027 | METHANE | METHANE | -35.7579 | 63.7939 | 0 | 3069.65 | 325.77 | 547.842 | -161.484 | 0.00068901 | 0.44544 | 1.9855
Study\METHANE_TEST\PV_183 | LEAK_1825 | Category 5/D | 62.1241 | METHANE | METHANE | -35.7579 | 63.7939 | 0 | 39.0178 | 3600 | 547.842 | -161.484 | 0.00068901 | 0.44544 | 0.22385
Study\METHANE_TEST\PV_183 | LEAK_1826 | Category 5/D | 911.59 | METHANE | METHANE | -35.7579 | 63.7939 | 0 | 8401.2 | 119.031 | 547.842 | -161.484 | 0.00068901 | 0.44544 | 3.2848
Study\METHANE_TEST\PV_183 | LEAK_1827 | Category 5/D | 318.721 | METHANE | METHANE | -35.7579 | 63.7939 | 0 | 1026.98 | 973.727 | 547.842 | -161.484 | 0.00068901 | 0.44544 | 1.1485
Study\METHANE_TEST\PV_183 | LEAK_1828 | Category 5/D | 136.709 | METHANE | METHANE | -35.7579 | 63.7939 | 0 | 188.944 | 3600 | 547.842 | -161.484 | 0.00068901 | 0.44544 | 0.49261
Study\METHANE_TEST\PV_183 | LEAK_1829 | Category 5/D | 152.525 | METHANE | METHANE | -35.7579 | 63.7939 | 0 | 235.193 | 3600 | 547.842 | -161.484 | 0.00068901 | 0.44544 | 0.5496
Study\METHANE_TEST\PV_183 | LEAK_1830 | Category 5/D | 486.581 | METHANE | METHANE | -35.7579 | 63.7939 | 0 | 2393.6 | 417.78 | 547.842 | -161.484 | 0.00068901 | 0.44544 | 1.7533
Study\METHANE_TEST\PV_184 | LEAK_1831 | Category 5/D | 445.323 | METHANE | METHANE | 9.8629 | 57.9049 | 0 | 1506.28 | 663.889 | 660.434 | -124.816 | 0 | 0 | 1.4731
Study\METHANE_TEST\PV_184 | LEAK_1832 | Category 5/D | 343.692 | METHANE | METHANE | 9.8629 | 57.9049 | 0 | 897.208 | 1114.57 | 660.434 | -124.816 | 0 | 0 | 1.1369
Study\METHANE_TEST\PV_184 | LEAK_1833 | Category 5/D | 785.547 | METHANE | METHANE | 9.8629 | 57.9049 | 0 | 4687.04 | 213.354 | 660.434 | -124.816 | 0 | 0 | 2.5985
Study\METHANE_TEST\PV_184 | LEAK_1834 | Category 5/D | 154.614 | METHANE | METHANE | 9.8629 | 57.9049 | 0 | 181.573 | 3600 | 660.434 | -124.816 | 0 | 0 | 0.51144
Study\METHANE_TEST\PV_184 | LEAK_1835 | Category 5/D | 941.234 | METHANE | METHANE | 9.8629 | 57.9049 | 0 | 6728.99 | 148.611 | 660.434 | -124.816 | 0 | 0 | 3.1135
Study\METHANE_TEST\PV_184 | LEAK_1836 | Category 5/D | 13.2847 | METHANE | METHANE | 9.8629 | 57.9049 | 0 | 1.3405 | 3600 | 660.434 | -124.816 | 0 | 0 | 0.043944
Study\METHANE_TEST\PV_184 | LEAK_1837 | Category 5/D | 529.014 | METHANE | METHANE | 9.8629 | 57.9049 | 0 | 2125.63 | 470.448 | 660.434 | -124.816 | 0 | 0 | 1.7499
Study\METHANE_TEST\PV_184 | LEAK_1838 | Category 5/D | 212.969 | METHANE | METHANE | 9.8629 | 57.9049 | 0 | 344.5 | 2902.76 | 660.434 | -124.816 | 0 | 0 | 0.70447
Study\METHANE_TEST\PV_184 | LEAK_1839 | Category 5/D | 538.87 | METHANE | METHANE | 9.8629 | 57.9049 | 0 | 2205.58 | 453.395 | 660.434 | -124.816 | 0 | 0 | 1.7825
Study\METHANE_TEST\PV_184 | LEAK_1840 | Category 5/D | 219.547 | METHANE | METHANE | 9.8629 | 57.9049 | 0 | 366.109 | 2731.43 | 660.434 | -124.816 | 0 | 0 | 0.72623
Study\METHANE_TEST\PV_185 | LEAK_1841 | Category 5/D | 476.921 | METHANE | METHANE | 27.3538 | 7.9404 | 0 | 234.941 | 3600 | 668.895 | -80.5307 | 0 | 0 | 0.66136
Study\METHANE_TEST\PV_185 | LEAK_1842 | Category 5/D | 139.013 | METHANE | METHANE | 27.3538 | 7.9404 | 0 | 19.9608 | 3600 | 668.895 | -80.5307 | 0 | 0 | 0.19277
Study\METHANE_TEST\PV_185 | LEAK_1843 | Category 5/D | 599.706 | METHANE | METHANE | 27.3538 | 7.9404 | 0 | 371.486 | 2691.89 | 668.895 | -80.5307 | 0 | 0 | 0.83162
Study\METHANE_TEST\PV_185 | LEAK_1844 | Category 5/D | 419.004 | METHANE | METHANE | 27.3538 | 7.9404 | 0 | 181.343 | 3600 | 668.895 | -80.5307 | 0 | 0 | 0.58104
Study\METHANE_TEST\PV_185 | LEAK_1845 | Category 5/D | 787.06 | METHANE | METHANE | 27.3538 | 7.9404 | 0 | 639.856 | 1562.85 | 668.895 | -80.5307 | 0 | 0 | 1.0914
Study\METHANE_TEST\PV_185 | LEAK_1846 | Category 5/D | 632.817 | METHANE | METHANE | 27.3538 | 7.9404 | 0 | 413.64 | 2417.56 | 668.895 | -80.5307 | 0 | 0 | 0.87754
Study\METHANE_TEST\PV_185 | LEAK_1847 | Category 5/D | 636.049 | METHANE | METHANE | 27.3538 | 7.9404 | 0 | 417.875 | 2393.06 | 668.895 | -80.5307 | 0 | 0 | 0.88202
Study\METHANE_TEST\PV_185 | LEAK_1848 | Category 5/D | 930.072 | METHANE | METHANE | 27.3538 | 7.9404 | 0 | 893.509 | 1119.18 | 668.895 | -80.5307 | 0 | 0 | 1.2897
Study\METHANE_TEST\PV_185 | LEAK_1849 | Category 5/D | 983.801 | METHANE | METHANE | 27.3538 | 7.9404 | 0 | 999.724 | 1000.28 | 668.895 | -80.5307 | 0 | 0 | 1.3642
Study\METHANE_TEST\PV_185 | LEAK_1850 | Category 5/D | 77.1024 | METHANE | METHANE | 27.3538 | 7.9404 | 0 | 6.1405 | 3600 | 668.895 | -80.5307 | 0 | 0 | 0.10692
Study\METHANE_TEST\PV_186 | LEAK_1851 | Category 5/D | 123.529 | METHANE | METHANE | 180.605 | 68.9943 | 0 | 100.658 | 3600 | 903.176 | 1.0777 | 0 | 0 | 0.44561
Study\METHANE_TEST\PV_186 | LEAK_1852 | Category 5/D | 917.558 | METHANE | METHANE | 180.605 | 68.9943 | 0 | 5553.66 | 180.061 | 903.176 | 1.0777 | 0 | 0 | 3.31
Study\METHANE_TEST\PV_186 | LEAK_1853 | Category 5/D | 36.0936 | METHANE | METHANE | 180.605 | 68.9943 | 0 | 8.5935 | 3600 | 903.176 | 1.0777 | 0 | 0 | 0.1302
Study\METHANE_TEST\PV_186 | LEAK_1854 | Category 5/D | 78.052 | METHANE | METHANE | 180.605 | 68.9943 | 0 | 40.1865 | 3600 | 903.176 | 1.0777 | 0 | 0 | 0.28156
Study\METHANE_TEST\PV_186 | LEAK_1855 | Category 5/D | 779.611 | METHANE | METHANE | 180.605 | 68.9943 | 0 | 4009.3 | 249.42 | 903.176 | 1.0777 | 0 | 0 | 2.8123
Study\METHANE_TEST\PV_186 | LEAK_1856 | Category 5/D | 997.621 | METHANE | METHANE | 180.605 | 68.9943 | 0 | 6565.13 | 152.32 | 903.176 | 1.0777 | 0 | 0 | 3.5988
Study\METHANE_TEST\PV_186 | LEAK_1857 | Category 5/D | 448.23 | METHANE | METHANE | 180.605 | 68.9943 | 0 | 1325.3 | 754.547 | 903.176 | 1.0777 | 0 | 0 | 1.6169
Study\METHANE_TEST\PV_186 | LEAK_1858 | Category 5/D | 250.818 | METHANE | METHANE | 180.605 | 68.9943 | 0 | 414.982 | 2409.75 | 903.176 | 1.0777 | 0 | 0 | 0.90479
Study\METHANE_TEST\PV_186 | LEAK_1859 | Category 5/D | 496.976 | METHANE | METHANE | 180.605 | 68.9943 | 0 | 1629.23 | 613.786 | 903.176 | 1.0777 | 0 | 0 | 1.7928
Study\METHANE_TEST\PV_186 | LEAK_1860 | Category 5/D | 875.947 | METHANE | METHANE | 180.605 | 68.9943 | 0 | 5061.37 | 197.575 | 903.176 | 1.0777 | 0 | 0 | 3.1599
Study\METHANE_TEST\PV_187 | LEAK_1861 | Category 5/D | 117.914 | METHANE | METHANE | 8.633 | 35.6683 | 0 | 63.9571 | 3600 | 671.373 | -117.104 | 0 | 0 | 0.30909
Study\METHANE_TEST\PV_187 | LEAK_1862 | Category 5/D | 903.745 | METHANE | METHANE | 8.633 | 35.6683 | 0 | 3757.07 | 266.165 | 671.373 | -117.104 | 0 | 0 | 2.369
Study\METHANE_TEST\PV_187 | LEAK_1863 | Category 5/D | 191.405 | METHANE | METHANE | 8.633 | 35.6683 | 0 | 168.525 | 3600 | 671.373 | -117.104 | 0 | 0 | 0.50173
Study\METHANE_TEST\PV_187 | LEAK_1864 | Category 5/D | 381.505 | METHANE | METHANE | 8.633 | 35.6683 | 0 | 669.511 | 1493.63 | 671.373 | -117.104 | 0 | 0 | 1
Study\METHANE_TEST\PV_187 | LEAK_1865 | Category 5/D | 700.218 | METHANE | METHANE | 8.633 | 35.6683 | 0 | 2255.41 | 443.379 | 671.373 | -117.104 | 0 | 0 | 1.8355
Study\METHANE_TEST\PV_187 | LEAK_1866 | Category 5/D | 167.568 | METHANE | METHANE | 8.633 | 35.6683 | 0 | 129.164 | 3600 | 671.373 | -117.104 | 0 | 0 | 0.43924
Study\METHANE_TEST\PV_187 | LEAK_1867 | Category 5/D | 649.713 | METHANE | METHANE | 8.633 | 35.6683 | 0 | 1941.78 | 514.99 | 671.373 | -117.104 | 0 | 0 | 1.7031
Study\METHANE_TEST\PV_187 | LEAK_1868 | Category 5/D | 505.506 | METHANE | METHANE | 8.633 | 35.6683 | 0 | 1175.47 | 850.727 | 671.373 | -117.104 | 0 | 0 | 1.3251
Study\METHANE_TEST\PV_187 | LEAK_1869 | Category 5/D | 983.573 | METHANE | METHANE | 8.633 | 35.6683 | 0 | 4450.12 | 224.713 | 671.373 | -117.104 | 0 | 0 | 2.5782
Study\METHANE_TEST\PV_187 | LEAK_1870 | Category 5/D | 174.054 | METHANE | METHANE | 8.633 | 35.6683 | 0 | 139.357 | 3600 | 671.373 | -117.104 | 0 | 0 | 0.45625
Study\METHANE_TEST\PV_188 | LEAK_1871 | Category 5/D | 123.343 | METHANE | METHANE | 61.5175 | 85.4123 | 0 | 152.532 | 3600 | 738.036 | -95.5894 | 0 | 0 | 0.48661
Study\METHANE_TEST\PV_188 | LEAK_1872 | Category 5/D | 148.967 | METHANE | METHANE | 61.5175 | 85.4123 | 0 | 222.49 | 3600 | 738.036 | -95.5894 | 0 | 0 | 0.5877
Study\METHANE_TEST\PV_188 | LEAK_1873 | Category 5/D | 202.905 | METHANE | METHANE | 61.5175 | 85.4123 | 0 | 412.774 | 2422.63 | 738.036 | -95.5894 | 0 | 0 | 0.80049
Study\METHANE_TEST\PV_188 | LEAK_1874 | Category 5/D | 75.6555 | METHANE | METHANE | 61.5175 | 85.4123 | 0 | 57.3866 | 3600 | 738.036 | -95.5894 | 0 | 0 | 0.29847
Study\METHANE_TEST\PV_188 | LEAK_1875 | Category 5/D | 67.0725 | METHANE | METHANE | 61.5175 | 85.4123 | 0 | 45.1042 | 3600 | 738.036 | -95.5894 | 0 | 0 | 0.26461
Study\METHANE_TEST\PV_188 | LEAK_1876 | Category 5/D | 2.6203 | METHANE | METHANE | 61.5175 | 85.4123 | 0 | 0.068838 | 3600 | 738.036 | -95.5894 | 0 | 0 | 0.010337
Study\METHANE_TEST\PV_188 | LEAK_1877 | Category 5/D | 476.782 | METHANE | METHANE | 61.5175 | 85.4123 | 0 | 2279.13 | 438.765 | 738.036 | -95.5894 | 0 | 0 | 1.881
Study\METHANE_TEST\PV_188 | LEAK_1878 | Category 5/D | 895.203 | METHANE | METHANE | 61.5175 | 85.4123 | 0 | 8034.74 | 124.46 | 738.036 | -95.5894 | 0 | 0 | 3.5317
Study\METHANE_TEST\PV_188 | LEAK_1879 | Category 5/D | 673.758 | METHANE | METHANE | 61.5175 | 85.4123 | 0 | 4551.32 | 219.717 | 738.036 | -95.5894 | 0 | 0 | 2.6581
Study\METHANE_TEST\PV_188 | LEAK_1880 | Category 5/D | 57.3808 | METHANE | METHANE | 61.5175 | 85.4123 | 0 | 33.0113 | 3600 | 738.036 | -95.5894 | 0 | 0 | 0.22637
Study\METHANE_TEST\PV_189 | LEAK_1881 | Category 5/D | 539.885 | METHANE | METHANE | 43.2363 | 23.4026 | 0 | 817.567 | 1223.14 | 722.495 | -87.7395 | 0 | 0 | 1.1642
Study\METHANE_TEST\PV_189 | LEAK_1882 | Category 5/D | 203.096 | METHANE | METHANE | 43.2363 | 23.4026 | 0 | 115.697 | 3600 | 722.495 | -87.7395 | 0 | 0 | 0.43794
Study\METHANE_TEST\PV_189 | LEAK_1883 | Category 5/D | 965.652 | METHANE | METHANE | 43.2363 | 23.4026 | 0 | 2615.54 | 382.33 | 722.495 | -87.7395 | 0 | 0 | 2.0822
Study\METHANE_TEST\PV_189 | LEAK_1884 | Category 5/D | 487.672 | METHANE | METHANE | 43.2363 | 23.4026 | 0 | 667.077 | 1499.08 | 722.495 | -87.7395 | 0 | 0 | 1.0516
Study\METHANE_TEST\PV_189 | LEAK_1885 | Category 5/D | 756.658 | METHANE | METHANE | 43.2363 | 23.4026 | 0 | 1605.9 | 622.702 | 722.495 | -87.7395 | 0 | 0 | 1.6316
Study\METHANE_TEST\PV_189 | LEAK_1886 | Category 5/D | 462.499 | METHANE | METHANE | 43.2363 | 23.4026 | 0 | 599.988 | 1666.7 | 722.495 | -87.7395 | 0 | 0 | 0.99728
Study\METHANE_TEST\PV_189 | LEAK_1887 | Category 5/D | 133.266 | METHANE | METHANE | 43.2363 | 23.4026 | 0 | 49.8152 | 3600 | 722.495 | -87.7395 | 0 | 0 | 0.28736
Study\METHANE_TEST\PV_189 | LEAK_1888 | Category 5/D | 626.347 | METHANE | METHANE | 43.2363 | 23.4026 | 0 | 1100.4 | 908.759 | 722.495 | -87.7395 | 0 | 0 | 1.3506
Study\METHANE_TEST\PV_189 | LEAK_1889 | Category 5/D | 182.253 | METHANE | METHANE | 43.2363 | 23.4026 | 0 | 93.1687 | 3600 | 722.495 | -87.7395 | 0 | 0 | 0.39299
Study\METHANE_TEST\PV_189 | LEAK_1890 | Category 5/D | 168.373 | METHANE | METHANE | 43.2363 | 23.4026 | 0 | 79.5181 | 3600 | 722.495 | -87.7395 | 0 | 0 | 0.36306
Study\METHANE_TEST\PV_190 | LEAK_1891 | Category 5/D | 695.031 | METHANE | METHANE | -23.8336 | 18.5795 | 0 | 1246.86 | 802.015 | 623.986 | -128.895 | 0 | 0 | 1.3589
Study\METHANE_TEST\PV_190 | LEAK_1892 | Category 5/D | 773.792 | METHANE | METHANE | -23.8336 | 18.5795 | 0 | 1545.46 | 647.057 | 623.986 | -128.895 | 0 | 0 | 1.5129
Study\METHANE_TEST\PV_190 | LEAK_1893 | Category 5/D | 666.974 | METHANE | METHANE | -23.8336 | 18.5795 | 0 | 1148.22 | 870.91 | 623.986 | -128.895 | 0 | 0 | 1.304
Study\METHANE_TEST\PV_190 | LEAK_1894 | Category 5/D | 339.44 | METHANE | METHANE | -23.8336 | 18.5795 | 0 | 297.395 | 3362.53 | 623.986 | -128.895 | 0 | 0 | 0.66367
Study\METHANE_TEST\PV_190 | LEAK_1895 | Category 5/D | 173.092 | METHANE | METHANE | -23.8336 | 18.5795 | 0 | 77.333 | 3600 | 623.986 | -128.895 | 0 | 0 | 0.33843
Study\METHANE_TEST\PV_190 | LEAK_1896 | Category 5/D | 603.936 | METHANE | METHANE | -23.8336 | 18.5795 | 0 | 941.436 | 1062.21 | 623.986 | -128.895 | 0 | 0 | 1.1808
Study\METHANE_TEST\PV_190 | LEAK_1897 | Category 5/D | 391.944 | METHANE | METHANE | -23.8336 | 18.5795 | 0 | 396.512 | 2521.99 | 623.986 | -128.895 | 0 | 0 | 0.76632
Study\METHANE_TEST\PV_190 | LEAK_1898 | Category 5/D | 809.494 | METHANE | METHANE | -23.8336 | 18.5795 | 0 | 1691.36 | 591.24 | 623.986 | -128.895 | 0 | 0 | 1.5827
Study\METHANE_TEST\PV_190 | LEAK_1899 | Category 5/D | 614.634 | METHANE | METHANE | -23.8336 | 18.5795 | 0 | 975.083 | 1025.55 | 623.986 | -128.895 | 0 | 0 | 1.2017
Study\METHANE_TEST\PV_190 | LEAK_1900 | Category 5/D | 426.358 | METHANE | METHANE | -23.8336 | 18.5795 | 0 | 469.2 | 2131.29 | 623.986 | -128.895 | 0 | 0 | 0.83361
Study\METHANE_TEST\PV_191 | LEAK_1901 | Category 5/D | 908.82 | METHANE | METHANE | 121.668 | 32.909 | 0 | 2842.31 | 351.827 | 826.668 | -35.9527 | 0 | 0 | 2.3002
Study\METHANE_TEST\PV_191 | LEAK_1902 | Category 5/D | 971.208 | METHANE | METHANE | 121.668 | 32.909 | 0 | 3245.93 | 308.078 | 826.668 | -35.9527 | 0 | 0 | 2.4581
Study\METHANE_TEST\PV_191 | LEAK_1903 | Category 5/D | 568.877 | METHANE | METHANE | 121.668 | 32.909 | 0 | 1113.66 | 897.941 | 826.668 | -35.9527 | 0 | 0 | 1.4398
Study\METHANE_TEST\PV_191 | LEAK_1904 | Category 5/D | 428.851 | METHANE | METHANE | 121.668 | 32.909 | 0 | 632.889 | 1580.06 | 826.668 | -35.9527 | 0 | 0 | 1.0854
Study\METHANE_TEST\PV_191 | LEAK_1905 | Category 5/D | 397.408 | METHANE | METHANE | 121.668 | 32.909 | 0 | 543.487 | 1839.97 | 826.668 | -35.9527 | 0 | 0 | 1.0058
Study\METHANE_TEST\PV_191 | LEAK_1906 | Category 5/D | 781.901 | METHANE | METHANE | 121.668 | 32.909 | 0 | 2103.87 | 475.315 | 826.668 | -35.9527 | 0 | 0 | 1.9789
Study\METHANE_TEST\PV_191 | LEAK_1907 | Category 5/D | 917.318 | METHANE | METHANE | 121.668 | 32.909 | 0 | 2895.71 | 345.338 | 826.668 | -35.9527 | 0 | 0 | 2.3217
Study\METHANE_TEST\PV_191 | LEAK_1908 | Category 5/D | 118.563 | METHANE | METHANE | 121.668 | 32.909 | 0 | 48.3741 | 3600 | 826.668 | -35.9527 | 0 | 0 | 0.30008
Study\METHANE_TEST\PV_191 | LEAK_1909 | Category 5/D | 373.857 | METHANE | METHANE | 121.668 | 32.909 | 0 | 480.979 | 2079.09 | 826.668 | -35.9527 | 0 | 0 | 0.94621
Study\METHANE_TEST\PV_191 | LEAK_1910 | Category 5/D | 891.684 | METHANE | METHANE | 121.668 | 32.909 | 0 | 2736.14 | 365.479 | 826.668 | -35.9527 | 0 | 0 | 2.2568
Study\METHANE_TEST\PV_192 | LEAK_1911 | Category 5/D | 822.041 | METHANE | METHANE | 21.8408 | 3.4407 | 0 | 340.995 | 2932.59 | 598.61 | -63.0667 | 0 | 0 | 0.88033
Study\METHANE_TEST\PV_192 | LEAK_1912 | Category 5/D | 256.72 | METHANE | METHANE | 21.8408 | 3.4407 | 0 | 33.2569 | 3600 | 598.61 | -63.0667 | 0 | 0 | 0.27492
Study\METHANE_TEST\PV_192 | LEAK_1913 | Category 5/D | 49.1393 | METHANE | METHANE | 21.8408 | 3.4407 | 0 | 1.2185 | 3600 | 598.61 | -63.0667 | 0 | 0 | 0.052624
Study\METHANE_TEST\PV_192 | LEAK_1914 | Category 5/D | 715.262 | METHANE | METHANE | 21.8408 | 3.4407 | 0 | 258.162 | 3600 | 598.61 | -63.0667 | 0 | 0 | 0.76598
Study\METHANE_TEST\PV_192 | LEAK_1915 | Category 5/D | 74.7819 | METHANE | METHANE | 21.8408 | 3.4407 | 0 | 2.822 | 3600 | 598.61 | -63.0667 | 0 | 0 | 0.080085
Study\METHANE_TEST\PV_192 | LEAK_1916 | Category 5/D | 488.882 | METHANE | METHANE | 21.8408 | 3.4407 | 0 | 120.606 | 3600 | 598.61 | -63.0667 | 0 | 0 | 0.52355
Study\METHANE_TEST\PV_192 | LEAK_1917 | Category 5/D | 827.372 | METHANE | METHANE | 21.8408 | 3.4407 | 0 | 345.433 | 2894.92 | 598.61 | -63.0667 | 0 | 0 | 0.88604
Study\METHANE_TEST\PV_192 | LEAK_1918 | Category 5/D | 475.354 | METHANE | METHANE | 21.8408 | 3.4407 | 0 | 114.024 | 3600 | 598.61 | -63.0667 | 0 | 0 | 0.50906
Study\METHANE_TEST\PV_192 | LEAK_1919 | Category 5/D | 812.998 | METHANE | METHANE | 21.8408 | 3.4407 | 0 | 333.534 | 2998.19 | 598.61 | -63.0667 | 0 | 0 | 0.87065
Study\METHANE_TEST\PV_192 | LEAK_1920 | Category 5/D | 735.02 | METHANE | METHANE | 21.8408 | 3.4407 | 0 | 272.621 | 3600 | 598.61 | -63.0667 | 0 | 0 | 0.78714
Study\METHANE_TEST\PV_193 | LEAK_1921 | Category 5/D | 766.54 | METHANE | METHANE | 65.3923 | 6.8249 | 0 | 495.902 | 2016.53 | 704.104 | -49.5687 | 0 | 0 | 1.0103
Study\METHANE_TEST\PV_193 | LEAK_1922 | Category 5/D | 346.245 | METHANE | METHANE | 65.3923 | 6.8249 | 0 | 101.18 | 3600 | 704.104 | -49.5687 | 0 | 0 | 0.45636
Study\METHANE_TEST\PV_193 | LEAK_1923 | Category 5/D | 969.06 | METHANE | METHANE | 65.3923 | 6.8249 | 0 | 792.552 | 1261.75 | 704.104 | -49.5687 | 0 | 0 | 1.2772
Study\METHANE_TEST\PV_193 | LEAK_1924 | Category 5/D | 73.9463 | METHANE | METHANE | 65.3923 | 6.8249 | 0 | 4.6149 | 3600 | 704.104 | -49.5687 | 0 | 0 | 0.097463
Study\METHANE_TEST\PV_193 | LEAK_1925 | Category 5/D | 507.606 | METHANE | METHANE | 65.3923 | 6.8249 | 0 | 217.461 | 3600 | 704.104 | -49.5687 | 0 | 0 | 0.66904
Study\METHANE_TEST\PV_193 | LEAK_1926 | Category 5/D | 725.264 | METHANE | METHANE | 65.3923 | 6.8249 | 0 | 443.934 | 2252.59 | 704.104 | -49.5687 | 0 | 0 | 0.95592
Study\METHANE_TEST\PV_193 | LEAK_1927 | Category 5/D | 817.537 | METHANE | METHANE | 65.3923 | 6.8249 | 0 | 564.082 | 1772.79 | 704.104 | -49.5687 | 0 | 0 | 1.0775
Study\METHANE_TEST\PV_193 | LEAK_1928 | Category 5/D | 751.845 | METHANE | METHANE | 65.3923 | 6.8249 | 0 | 477.071 | 2096.12 | 704.104 | -49.5687 | 0 | 0 | 0.99095
Study\METHANE_TEST\PV_193 | LEAK_1929 | Category 5/D | 382.575 | METHANE | METHANE | 65.3923 | 6.8249 | 0 | 123.526 | 3600 | 704.104 | -49.5687 | 0 | 0 | 0.50424
Study\METHANE_TEST\PV_193 | LEAK_1930 | Category 5/D | 167.793 | METHANE | METHANE | 65.3923 | 6.8249 | 0 | 23.7617 | 3600 | 704.104 | -49.5687 | 0 | 0 | 0.22116
Study\METHANE_TEST\PV_194 | LEAK_1931 | Category 5/D | 516.895 | METHANE | METHANE | 161.378 | 59.4989 | 0 | 1561.25 | 640.511 | 879.452 | -12.6922 | 0 | 0 | 1.7329
Study\METHANE_TEST\PV_194 | LEAK_1932 | Category 5/D | 316.674 | METHANE | METHANE | 161.378 | 59.4989 | 0 | 585.993 | 1706.51 | 879.452 | -12.6922 | 0 | 0 | 1.0616
Study\METHANE_TEST\PV_194 | LEAK_1933 | Category 5/D | 734.567 | METHANE | METHANE | 161.378 | 59.4989 | 0 | 3153.05 | 317.153 | 879.452 | -12.6922 | 0 | 0 | 2.4626
Study\METHANE_TEST\PV_194 | LEAK_1934 | Category 5/D | 897.626 | METHANE | METHANE | 161.378 | 59.4989 | 0 | 4708.25 | 212.393 | 879.452 | -12.6922 | 0 | 0 | 3.0092
Study\METHANE_TEST\PV_194 | LEAK_1935 | Category 5/D | 180.691 | METHANE | METHANE | 161.378 | 59.4989 | 0 | 190.785 | 3600 | 879.452 | -12.6922 | 0 | 0 | 0.60576
Study\METHANE_TEST\PV_194 | LEAK_1936 | Category 5/D | 857.031 | METHANE | METHANE | 161.378 | 59.4989 | 0 | 4292.02 | 232.991 | 879.452 | -12.6922 | 0 | 0 | 2.8731
Study\METHANE_TEST\PV_194 | LEAK_1937 | Category 5/D | 655.006 | METHANE | METHANE | 161.378 | 59.4989 | 0 | 2507.03 | 398.879 | 879.452 | -12.6922 | 0 | 0 | 2.1959
Study\METHANE_TEST\PV_194 | LEAK_1938 | Category 5/D | 757.538 | METHANE | METHANE | 161.378 | 59.4989 | 0 | 3353.34 | 298.21 | 879.452 | -12.6922 | 0 | 0 | 2.5396
Study\METHANE_TEST\PV_194 | LEAK_1939 | Category 5/D | 869.925 | METHANE | METHANE | 161.378 | 59.4989 | 0 | 4422.14 | 226.135 | 879.452 | -12.6922 | 0 | 0 | 2.9164
Study\METHANE_TEST\PV_194 | LEAK_1940 | Category 5/D | 403.942 | METHANE | METHANE | 161.378 | 59.4989 | 0 | 953.47 | 1048.8 | 879.452 | -12.6922 | 0 | 0 | 1.3542
Study\METHANE_TEST\PV_195 | LEAK_1941 | Category 5/D | 205.023 | METHANE | METHANE | 113.149 | 34.3153 | 0 | 152.694 | 3600 | 816.683 | -42.9695 | 0 | 0 | 0.52829
Study\METHANE_TEST\PV_195 | LEAK_1942 | Category 5/D | 908.173 | METHANE | METHANE | 113.149 | 34.3153 | 0 | 2996.08 | 333.769 | 816.683 | -42.9695 | 0 | 0 | 2.3401
Study\METHANE_TEST\PV_195 | LEAK_1943 | Category 5/D | 719.438 | METHANE | METHANE | 113.149 | 34.3153 | 0 | 1880.2 | 531.859 | 816.683 | -42.9695 | 0 | 0 | 1.8538
Study\METHANE_TEST\PV_195 | LEAK_1944 | Category 5/D | 902.705 | METHANE | METHANE | 113.149 | 34.3153 | 0 | 2960.11 | 337.825 | 816.683 | -42.9695 | 0 | 0 | 2.326
Study\METHANE_TEST\PV_195 | LEAK_1945 | Category 5/D | 127.169 | METHANE | METHANE | 113.149 | 34.3153 | 0 | 58.7458 | 3600 | 816.683 | -42.9695 | 0 | 0 | 0.32768
Study\METHANE_TEST\PV_195 | LEAK_1946 | Category 5/D | 725.521 | METHANE | METHANE | 113.149 | 34.3153 | 0 | 1912.12 | 522.979 | 816.683 | -42.9695 | 0 | 0 | 1.8695
Study\METHANE_TEST\PV_195 | LEAK_1947 | Category 5/D | 134.495 | METHANE | METHANE | 113.149 | 34.3153 | 0 | 65.71 | 3600 | 816.683 | -42.9695 | 0 | 0 | 0.34656
Study\METHANE_TEST\PV_195 | LEAK_1948 | Category 5/D | 651.733 | METHANE | METHANE | 113.149 | 34.3153 | 0 | 1542.96 | 648.103 | 816.683 | -42.9695 | 0 | 0 | 1.6793
Study\METHANE_TEST\PV_195 | LEAK_1949 | Category 5/D | 822.368 | METHANE | METHANE | 113.149 | 34.3153 | 0 | 2456.68 | 407.053 | 816.683 | -42.9695 | 0 | 0 | 2.119
Study\METHANE_TEST\PV_195 | LEAK_1950 | Category 5/D | 585.238 | METHANE | METHANE | 113.149 | 34.3153 | 0 | 1244.17 | 803.746 | 816.683 | -42.9695 | 0 | 0 | 1.508
Study\METHANE_TEST\PV_196 | LEAK_1951 | Category 5/D | 896 | METHANE | METHANE | -33.0481 | 68.4184 | 0 | 8704.97 | 114.877 | 548.164 | -161.484 | 0.001098 | 0.44492 | 3.342
Study\METHANE_TEST\PV_196 | LEAK_1952 | Category 5/D | 27.0916 | METHANE | METHANE | -33.0481 | 68.4184 | 0 | 7.9583 | 3600 | 548.164 | -161.484 | 0.001098 | 0.44492 | 0.10105
Study\METHANE_TEST\PV_196 | LEAK_1953 | Category 5/D | 883.454 | METHANE | METHANE | -33.0481 | 68.4184 | 0 | 8462.9 | 118.163 | 548.164 | -161.484 | 0.001098 | 0.44492 | 3.2952
Study\METHANE_TEST\PV_196 | LEAK_1954 | Category 5/D | 130.816 | METHANE | METHANE | -33.0481 | 68.4184 | 0 | 185.555 | 3600 | 548.164 | -161.484 | 0.001098 | 0.44492 | 0.48793
Study\METHANE_TEST\PV_196 | LEAK_1955 | Category 5/D | 962.636 | METHANE | METHANE | -33.0481 | 68.4184 | 0 | 10047.9 | 99.5231 | 548.164 | -161.484 | 0.001098 | 0.44492 | 3.5905
Study\METHANE_TEST\PV_196 | LEAK_1956 | Category 5/D | 993.398 | METHANE | METHANE | -33.0481 | 68.4184 | 0 | 10700.4 | 93.4548 | 548.164 | -161.484 | 0.001098 | 0.44492 | 3.7053
Study\METHANE_TEST\PV_196 | LEAK_1957 | Category 5/D | 633.753 | METHANE | METHANE | -33.0481 | 68.4184 | 0 | 4355.03 | 229.619 | 548.164 | -161.484 | 0.001098 | 0.44492 | 2.3638
Study\METHANE_TEST\PV_196 | LEAK_1958 | Category 5/D | 52.6709 | METHANE | METHANE | -33.0481 | 68.4184 | 0 | 30.081 | 3600 | 548.164 | -161.484 | 0.001098 | 0.44492 | 0.19646
Study\METHANE_TEST\PV_196 | LEAK_1959 | Category 5/D | 544.767 | METHANE | METHANE | -33.0481 | 68.4184 | 0 | 3217.91 | 310.761 | 548.164 | -161.484 | 0.001098 | 0.44492 | 2.0319
Study\METHANE_TEST\PV_196 | LEAK_1960 | Category 5/D | 190.439 | METHANE | METHANE | -33.0481 | 68.4184 | 0 | 393.243 | 2542.95 | 548.164 | -161.484 | 0.001098 | 0.44492 | 0.71032
Study\METHANE_TEST\PV_197 | LEAK_1961 | Category 5/D | 665.894 | METHANE | METHANE | 175.367 | 33.5262 | 0 | 1443.15 | 692.927 | 889.628 | 6.2541 | 0 | 0 | 1.7162
Study\METHANE_TEST\PV_197 | LEAK_1962 | Category 5/D | 777.183 | METHANE | METHANE | 175.367 | 33.5262 | 0 | 1965.84 | 508.689 | 889.628 | 6.2541 | 0 | 0 | 2.003
Study\METHANE_TEST\PV_197 | LEAK_1963 | Category 5/D | 344.725 | METHANE | METHANE | 175.367 | 33.5262 | 0 | 386.766 | 2585.54 | 889.628 | 6.2541 | 0 | 0 | 0.88845
Study\METHANE_TEST\PV_197 | LEAK_1964 | Category 5/D | 606.195 | METHANE | METHANE | 175.367 | 33.5262 | 0 | 1195.99 | 836.13 | 889.628 | 6.2541 | 0 | 0 | 1.5623
Study\METHANE_TEST\PV_197 | LEAK_1965 | Category 5/D | 534.634 | METHANE | METHANE | 175.367 | 33.5262 | 0 | 930.283 | 1074.94 | 889.628 | 6.2541 | 0 | 0 | 1.3779
Study\METHANE_TEST\PV_197 | LEAK_1966 | Category 5/D | 724.814 | METHANE | METHANE | 175.367 | 33.5262 | 0 | 1709.84 | 584.851 | 889.628 | 6.2541 | 0 | 0 | 1.868
Study\METHANE_TEST\PV_197 | LEAK_1967 | Category 5/D | 437.297 | METHANE | METHANE | 175.367 | 33.5262 | 0 | 622.378 | 1606.74 | 889.628 | 6.2541 | 0 | 0 | 1.127
Study\METHANE_TEST\PV_197 | LEAK_1968 | Category 5/D | 574.2 | METHANE | METHANE | 175.367 | 33.5262 | 0 | 1073.07 | 931.907 | 889.628 | 6.2541 | 0 | 0 | 1.4799
Study\METHANE_TEST\PV_197 | LEAK_1969 | Category 5/D | 309.963 | METHANE | METHANE | 175.367 | 33.5262 | 0 | 312.696 | 3198 | 889.628 | 6.2541 | 0 | 0 | 0.79886
Study\METHANE_TEST\PV_197 | LEAK_1970 | Category 5/D | 887.617 | METHANE | METHANE | 175.367 | 33.5262 | 0 | 2564.21 | 389.984 | 889.628 | 6.2541 | 0 | 0 | 2.2876
Study\METHANE_TEST\PV_198 | LEAK_1971 | Category 5/D | 644.374 | METHANE | METHANE | -15.7696 | 33.3788 | 0 | 1900.11 | 526.286 | 631.661 | -132.374 | 0 | 0 | 1.6462
Study\METHANE_TEST\PV_198 | LEAK_1972 | Category 5/D | 134.922 | METHANE | METHANE | -15.7696 | 33.3788 | 0 | 83.3043 | 3600 | 631.661 | -132.374 | 0 | 0 | 0.34468
Study\METHANE_TEST\PV_198 | LEAK_1973 | Category 5/D | 565.457 | METHANE | METHANE | -15.7696 | 33.3788 | 0 | 1463.19 | 683.439 | 631.661 | -132.374 | 0 | 0 | 1.4446
Study\METHANE_TEST\PV_198 | LEAK_1974 | Category 5/D | 723.91 | METHANE | METHANE | -15.7696 | 33.3788 | 0 | 2398.12 | 416.993 | 631.661 | -132.374 | 0 | 0 | 1.8494
Study\METHANE_TEST\PV_198 | LEAK_1975 | Category 5/D | 471.966 | METHANE | METHANE | -15.7696 | 33.3788 | 0 | 1019.35 | 981.02 | 631.661 | -132.374 | 0 | 0 | 1.2057
Study\METHANE_TEST\PV_198 | LEAK_1976 | Category 5/D | 728.486 | METHANE | METHANE | -15.7696 | 33.3788 | 0 | 2428.53 | 411.771 | 631.661 | -132.374 | 0 | 0 | 1.861
Study\METHANE_TEST\PV_198 | LEAK_1977 | Category 5/D | 973.851 | METHANE | METHANE | -15.7696 | 33.3788 | 0 | 4339.96 | 230.417 | 631.661 | -132.374 | 0 | 0 | 2.4879
Study\METHANE_TEST\PV_198 | LEAK_1978 | Category 5/D | 822.815 | METHANE | METHANE | -15.7696 | 33.3788 | 0 | 3098.17 | 322.771 | 631.661 | -132.374 | 0 | 0 | 2.102
Study\METHANE_TEST\PV_198 | LEAK_1979 | Category 5/D | 431.211 | METHANE | METHANE | -15.7696 | 33.3788 | 0 | 850.904 | 1175.22 | 631.661 | -132.374 | 0 | 0 | 1.1016
Study\METHANE_TEST\PV_198 | LEAK_1980 | Category 5/D | 920.201 | METHANE | METHANE | -15.7696 | 33.3788 | 0 | 3874.96 | 258.067 | 631.661 | -132.374 | 0 | 0 | 2.3508
Study\METHANE_TEST\PV_199 | LEAK_1981 | Category 5/D | 328.42 | METHANE | METHANE | 22.41 | 88.7796 | 0 | 1249.32 | 800.436 | 665.133 | -125.659 | 0 | 0 | 1.3328
Study\METHANE_TEST\PV_199 | LEAK_1982 | Category 5/D | 787.984 | METHANE | METHANE | 22.41 | 88.7796 | 0 | 7192.01 | 139.043 | 665.133 | -125.659 | 0 | 0 | 3.1979
Study\METHANE_TEST\PV_199 | LEAK_1983 | Category 5/D | 339.819 | METHANE | METHANE | 22.41 | 88.7796 | 0 | 1337.55 | 747.634 | 665.133 | -125.659 | 0 | 0 | 1.3791
Study\METHANE_TEST\PV_199 | LEAK_1984 | Category 5/D | 470.232 | METHANE | METHANE | 22.41 | 88.7796 | 0 | 2561.18 | 390.445 | 665.133 | -125.659 | 0 | 0 | 1.9084
Study\METHANE_TEST\PV_199 | LEAK_1985 | Category 5/D | 472.832 | METHANE | METHANE | 22.41 | 88.7796 | 0 | 2589.57 | 386.164 | 665.133 | -125.659 | 0 | 0 | 1.9189
Study\METHANE_TEST\PV_199 | LEAK_1986 | Category 5/D | 842.178 | METHANE | METHANE | 22.41 | 88.7796 | 0 | 8215.29 | 121.724 | 665.133 | -125.659 | 0 | 0 | 3.4178
Study\METHANE_TEST\PV_199 | LEAK_1987 | Category 5/D | 516.761 | METHANE | METHANE | 22.41 | 88.7796 | 0 | 3093.11 | 323.3 | 665.133 | -125.659 | 0 | 0 | 2.0972
Study\METHANE_TEST\PV_199 | LEAK_1988 | Category 5/D | 632.519 | METHANE | METHANE | 22.41 | 88.7796 | 0 | 4634.08 | 215.793 | 665.133 | -125.659 | 0 | 0 | 2.567
Study\METHANE_TEST\PV_199 | LEAK_1989 | Category 5/D | 307.426 | METHANE | METHANE | 22.41 | 88.7796 | 0 | 1094.7 | 913.488 | 665.133 | -125.659 | 0 | 0 | 1.2476
Study\METHANE_TEST\PV_199 | LEAK_1990 | Category 5/D | 991.781 | METHANE | METHANE | 22.41 | 88.7796 | 0 | 11393.2 | 87.7715 | 665.133 | -125.659 | 0 | 0 | 4.025
Study\METHANE_TEST\PV_200 | LEAK_1991 | Category 5/D | 282.836 | METHANE | METHANE | 69.4986 | 56.7743 | 0 | 518.279 | 1929.46 | 758.236 | -82.232 | 0 | 0 | 0.91843
Study\METHANE_TEST\PV_200 | LEAK_1992 | Category 5/D | 922.674 | METHANE | METHANE | 69.4986 | 56.7743 | 0 | 5515.57 | 181.305 | 758.236 | -82.232 | 0 | 0 | 2.9961
Study\METHANE_TEST\PV_200 | LEAK_1993 | Category 5/D | 234.808 | METHANE | METHANE | 69.4986 | 56.7743 | 0 | 357.206 | 2799.5 | 758.236 | -82.232 | 0 | 0 | 0.76247
Study\METHANE_TEST\PV_200 | LEAK_1994 | Category 5/D | 139.27 | METHANE | METHANE | 69.4986 | 56.7743 | 0 | 125.664 | 3600 | 758.236 | -82.232 | 0 | 0 | 0.45224
Study\METHANE_TEST\PV_200 | LEAK_1995 | Category 5/D | 687.268 | METHANE | METHANE | 69.4986 | 56.7743 | 0 | 3060.17 | 326.779 | 758.236 | -82.232 | 0 | 0 | 2.2317
Study\METHANE_TEST\PV_200 | LEAK_1996 | Category 5/D | 972.65 | METHANE | METHANE | 69.4986 | 56.7743 | 0 | 6129.24 | 163.152 | 758.236 | -82.232 | 0 | 0 | 3.1584
Study\METHANE_TEST\PV_200 | LEAK_1997 | Category 5/D | 16.595 | METHANE | METHANE | 69.4986 | 56.7743 | 0 | 1.7842 | 3600 | 758.236 | -82.232 | 0 | 0 | 0.053888
Study\METHANE_TEST\PV_200 | LEAK_1998 | Category 5/D | 596.878 | METHANE | METHANE | 69.4986 | 56.7743 | 0 | 2308.15 | 433.247 | 758.236 | -82.232 | 0 | 0 | 1.9382
Study\METHANE_TEST\PV_200 | LEAK_1999 | Category 5/D | 944.758 | METHANE | METHANE | 69.4986 | 56.7743 | 0 | 5782.75 | 172.928 | 758.236 | -82.232 | 0 | 0 | 3.0678
Study\METHANE_TEST\PV_200 | LEAK_2000 | Category 5/D | 331.726 | METHANE | METHANE | 69.4986 | 56.7743 | 0 | 712.94 | 1402.64 | 758.236 | -82.232 | 0 | 0 | 1.0772
Study\METHANE_TEST\PV_201 | LEAK_2001 | Category 5/D | 156.39 | METHANE | METHANE | -19.766 | 6.1596 | 0 | 22.0512 | 3600 | 595.922 | -107.822 | 0 | 0 | 0.19848
Study\METHANE_TEST\PV_201 | LEAK_2002 | Category 5/D | 893.541 | METHANE | METHANE | -19.766 | 6.1596 | 0 | 719.849 | 1389.18 | 595.922 | -107.822 | 0 | 0 | 1.134
Study\METHANE_TEST\PV_201 | LEAK_2003 | Category 5/D | 897.579 | METHANE | METHANE | -19.766 | 6.1596 | 0 | 726.37 | 1376.71 | 595.922 | -107.822 | 0 | 0 | 1.1391
Study\METHANE_TEST\PV_201 | LEAK_2004 | Category 5/D | 923.48 | METHANE | METHANE | -19.766 | 6.1596 | 0 | 768.895 | 1300.57 | 595.922 | -107.822 | 0 | 0 | 1.172
Study\METHANE_TEST\PV_201 | LEAK_2005 | Category 5/D | 820.142 | METHANE | METHANE | -19.766 | 6.1596 | 0 | 606.443 | 1648.96 | 595.922 | -107.822 | 0 | 0 | 1.0409
Study\METHANE_TEST\PV_201 | LEAK_2006 | Category 5/D | 798.903 | METHANE | METHANE | -19.766 | 6.1596 | 0 | 575.44 | 1737.8 | 595.922 | -107.822 | 0 | 0 | 1.0139
Study\METHANE_TEST\PV_201 | LEAK_2007 | Category 5/D | 507.535 | METHANE | METHANE | -19.766 | 6.1596 | 0 | 232.244 | 3600 | 595.922 | -107.822 | 0 | 0 | 0.64412
Study\METHANE_TEST\PV_201 | LEAK_2008 | Category 5/D | 640.183 | METHANE | METHANE | -19.766 | 6.1596 | 0 | 369.505 | 2706.32 | 595.922 | -107.822 | 0 | 0 | 0.81247
Study\METHANE_TEST\PV_201 | LEAK_2009 | Category 5/D | 841.581 | METHANE | METHANE | -19.766 | 6.1596 | 0 | 638.563 | 1566.02 | 595.922 | -107.822 | 0 | 0 | 1.0681
Study\METHANE_TEST\PV_201 | LEAK_2010 | Category 5/D | 40.5347 | METHANE | METHANE | -19.766 | 6.1596 | 0 | 1.4814 | 3600 | 595.922 | -107.822 | 0 | 0 | 0.051443
Study\METHANE_TEST\PV_202 | LEAK_2011 | Category 5/D | 953.364 | METHANE | METHANE | 160.581 | 64.5188 | 0 | 5763.85 | 173.495 | 878.814 | -14.4618 | 0 | 0 | 3.3193
Study\METHANE_TEST\PV_202 | LEAK_2012 | Category 5/D | 291.095 | METHANE | METHANE | 160.581 | 64.5188 | 0 | 537.359 | 1860.95 | 878.814 | -14.4618 | 0 | 0 | 1.0135
Study\METHANE_TEST\PV_202 | LEAK_2013 | Category 5/D | 466.061 | METHANE | METHANE | 160.581 | 64.5188 | 0 | 1377.47 | 725.969 | 878.814 | -14.4618 | 0 | 0 | 1.6227
Study\METHANE_TEST\PV_202 | LEAK_2014 | Category 5/D | 743.636 | METHANE | METHANE | 160.581 | 64.5188 | 0 | 3506.85 | 285.157 | 878.814 | -14.4618 | 0 | 0 | 2.5891
Study\METHANE_TEST\PV_202 | LEAK_2015 | Category 5/D | 304.164 | METHANE | METHANE | 160.581 | 64.5188 | 0 | 586.693 | 1704.47 | 878.814 | -14.4618 | 0 | 0 | 1.059
Study\METHANE_TEST\PV_202 | LEAK_2016 | Category 5/D | 240.359 | METHANE | METHANE | 160.581 | 64.5188 | 0 | 366.367 | 2729.5 | 878.814 | -14.4618 | 0 | 0 | 0.83685
Study\METHANE_TEST\PV_202 | LEAK_2017 | Category 5/D | 300.635 | METHANE | METHANE | 160.581 | 64.5188 | 0 | 573.159 | 1744.72 | 878.814 | -14.4618 | 0 | 0 | 1.0467
Study\METHANE_TEST\PV_202 | LEAK_2018 | Category 5/D | 187.268 | METHANE | METHANE | 160.581 | 64.5188 | 0 | 222.395 | 3600 | 878.814 | -14.4618 | 0 | 0 | 0.652
Study\METHANE_TEST\PV_202 | LEAK_2019 | Category 5/D | 815.043 | METHANE | METHANE | 160.581 | 64.5188 | 0 | 4212.66 | 237.38 | 878.814 | -14.4618 | 0 | 0 | 2.8377
Study\METHANE_TEST\PV_202 | LEAK_2020 | Category 5/D | 225.843 | METHANE | METHANE | 160.581 | 64.5188 | 0 | 323.452 | 3091.65 | 878.814 | -14.4618 | 0 | 0 | 0.78631
Study\METHANE_TEST\PV_203 | LEAK_2021 | Category 5/D | 158.069 | METHANE | METHANE | 174.703 | 50.5344 | 0 | 121.935 | 3600 | 894.117 | 0.35812 | 0 | 0 | 0.49228
Study\METHANE_TEST\PV_203 | LEAK_2022 | Category 5/D | 261.323 | METHANE | METHANE | 174.703 | 50.5344 | 0 | 333.266 | 3000.6 | 894.117 | 0.35812 | 0 | 0 | 0.81385
Study\METHANE_TEST\PV_203 | LEAK_2023 | Category 5/D | 969.204 | METHANE | METHANE | 174.703 | 50.5344 | 0 | 4584.23 | 218.139 | 894.117 | 0.35812 | 0 | 0 | 3.0184
Study\METHANE_TEST\PV_203 | LEAK_2024 | Category 5/D | 572.992 | METHANE | METHANE | 174.703 | 50.5344 | 0 | 1602.26 | 624.118 | 894.117 | 0.35812 | 0 | 0 | 1.7845
Study\METHANE_TEST\PV_203 | LEAK_2025 | Category 5/D | 298.657 | METHANE | METHANE | 174.703 | 50.5344 | 0 | 435.293 | 2297.3 | 894.117 | 0.35812 | 0 | 0 | 0.93012
Study\METHANE_TEST\PV_203 | LEAK_2026 | Category 5/D | 506.189 | METHANE | METHANE | 174.703 | 50.5344 | 0 | 1250.44 | 799.72 | 894.117 | 0.35812 | 0 | 0 | 1.5764
Study\METHANE_TEST\PV_203 | LEAK_2027 | Category 5/D | 896.496 | METHANE | METHANE | 174.703 | 50.5344 | 0 | 3922.23 | 254.957 | 894.117 | 0.35812 | 0 | 0 | 2.792
Study\METHANE_TEST\PV_203 | LEAK_2028 | Category 5/D | 33.1423 | METHANE | METHANE | 174.703 | 50.5344 | 0 | 5.3604 | 3600 | 894.117 | 0.35812 | 0 | 0 | 0.10322
Study\METHANE_TEST\PV_203 | LEAK_2029 | Category 5/D | 887.346 | METHANE | METHANE | 174.703 | 50.5344 | 0 | 3842.58 | 260.242 | 894.117 | 0.35812 | 0 | 0 | 2.7635
Study\METHANE_TEST\PV_203 | LEAK_2030 | Category 5/D | 811.153 | METHANE | METHANE | 174.703 | 50.5344 | 0 | 3211.01 | 311.428 | 894.117 | 0.35812 | 0 | 0 | 2.5262
Study\METHANE_TEST\PV_204 | LEAK_2031 | Category 5/D | 77.6086 | METHANE | METHANE | 190.905 | 38.7053 | 0 | 22.1329 | 3600 | 909.309 | 17.1956 | 0 | 0 | 0.21433
Study\METHANE_TEST\PV_204 | LEAK_2032 | Category 5/D | 532.415 | METHANE | METHANE | 190.905 | 38.7053 | 0 | 1041.65 | 960.018 | 909.309 | 17.1956 | 0 | 0 | 1.4704
Study\METHANE_TEST\PV_204 | LEAK_2033 | Category 5/D | 435.275 | METHANE | METHANE | 190.905 | 38.7053 | 0 | 696.22 | 1436.33 | 909.309 | 17.1956 | 0 | 0 | 1.2021
Study\METHANE_TEST\PV_204 | LEAK_2034 | Category 5/D | 681.482 | METHANE | METHANE | 190.905 | 38.7053 | 0 | 1706.59 | 585.965 | 909.309 | 17.1956 | 0 | 0 | 1.882
Study\METHANE_TEST\PV_204 | LEAK_2035 | Category 5/D | 861.59 | METHANE | METHANE | 190.905 | 38.7053 | 0 | 2727.85 | 366.589 | 909.309 | 17.1956 | 0 | 0 | 2.3794
Study\METHANE_TEST\PV_204 | LEAK_2036 | Category 5/D | 580.493 | METHANE | METHANE | 190.905 | 38.7053 | 0 | 1238.27 | 807.581 | 909.309 | 17.1956 | 0 | 0 | 1.6031
Study\METHANE_TEST\PV_204 | LEAK_2037 | Category 5/D | 680.487 | METHANE | METHANE | 190.905 | 38.7053 | 0 | 1701.61 | 587.68 | 909.309 | 17.1956 | 0 | 0 | 1.8793
Study\METHANE_TEST\PV_204 | LEAK_2038 | Category 5/D | 436.167 | METHANE | METHANE | 190.905 | 38.7053 | 0 | 699.076 | 1430.46 | 909.309 | 17.1956 | 0 | 0 | 1.2046
Study\METHANE_TEST\PV_204 | LEAK_2039 | Category 5/D | 867.426 | METHANE | METHANE | 190.905 | 38.7053 | 0 | 2764.93 | 361.673 | 909.309 | 17.1956 | 0 | 0 | 2.3956
Study\METHANE_TEST\PV_204 | LEAK_2040 | Category 5/D | 660.541 | METHANE | METHANE | 190.905 | 38.7053 | 0 | 1603.31 | 623.708 | 909.309 | 17.1956 | 0 | 0 | 1.8242
Study\METHANE_TEST\PV_205 | LEAK_2041 | Category 5/D | 778.07 | METHANE | METHANE | 5.6181 | 64.1742 | 0 | 5198.59 | 192.36 | 647.707 | -130.075 | 0 | 0 | 2.7118
Study\METHANE_TEST\PV_205 | LEAK_2042 | Category 5/D | 58.8579 | METHANE | METHANE | 5.6181 | 64.1742 | 0 | 29.748 | 3600 | 647.707 | -130.075 | 0 | 0 | 0.20514
Study\METHANE_TEST\PV_205 | LEAK_2043 | Category 5/D | 932.758 | METHANE | METHANE | 5.6181 | 64.1742 | 0 | 7471.12 | 133.849 | 647.707 | -130.075 | 0 | 0 | 3.251
Study\METHANE_TEST\PV_205 | LEAK_2044 | Category 5/D | 115.124 | METHANE | METHANE | 5.6181 | 64.1742 | 0 | 113.809 | 3600 | 647.707 | -130.075 | 0 | 0 | 0.40124
Study\METHANE_TEST\PV_205 | LEAK_2045 | Category 5/D | 865.499 | METHANE | METHANE | 5.6181 | 64.1742 | 0 | 6432.51 | 155.46 | 647.707 | -130.075 | 0 | 0 | 3.0165
Study\METHANE_TEST\PV_205 | LEAK_2046 | Category 5/D | 697.045 | METHANE | METHANE | 5.6181 | 64.1742 | 0 | 4172.24 | 239.68 | 647.707 | -130.075 | 0 | 0 | 2.4294
Study\METHANE_TEST\PV_205 | LEAK_2047 | Category 5/D | 768.244 | METHANE | METHANE | 5.6181 | 64.1742 | 0 | 5068.11 | 197.312 | 647.707 | -130.075 | 0 | 0 | 2.6776
Study\METHANE_TEST\PV_205 | LEAK_2048 | Category 5/D | 541.529 | METHANE | METHANE | 5.6181 | 64.1742 | 0 | 2518.21 | 397.108 | 647.707 | -130.075 | 0 | 0 | 1.8874
Study\METHANE_TEST\PV_205 | LEAK_2049 | Category 5/D | 186.527 | METHANE | METHANE | 5.6181 | 64.1742 | 0 | 298.766 | 3347.1 | 647.707 | -130.075 | 0 | 0 | 0.6501
Study\METHANE_TEST\PV_205 | LEAK_2050 | Category 5/D | 744.577 | METHANE | METHANE | 5.6181 | 64.1742 | 0 | 4760.66 | 210.055 | 647.707 | -130.075 | 0 | 0 | 2.5951
Study\METHANE_TEST\PV_206 | LEAK_2051 | Category 5/D | 176.812 | METHANE | METHANE | -24.9977 | 88.2355 | 0 | 442.168 | 2261.58 | 543.728 | -161.484 | 0.011333 | 0.45221 | 0.7524
Study\METHANE_TEST\PV_206 | LEAK_2052 | Category 5/D | 246.949 | METHANE | METHANE | -24.9977 | 88.2355 | 0 | 862.538 | 1159.37 | 543.728 | -161.484 | 0.011333 | 0.45221 | 1.0509
Study\METHANE_TEST\PV_206 | LEAK_2053 | Category 5/D | 187.776 | METHANE | METHANE | -24.9977 | 88.2355 | 0 | 498.706 | 2005.19 | 543.728 | -161.484 | 0.011333 | 0.45221 | 0.79906
Study\METHANE_TEST\PV_206 | LEAK_2054 | Category 5/D | 741.514 | METHANE | METHANE | -24.9977 | 88.2355 | 0 | 7776.84 | 128.587 | 543.728 | -161.484 | 0.011333 | 0.45221 | 3.1554
Study\METHANE_TEST\PV_206 | LEAK_2055 | Category 5/D | 79.3872 | METHANE | METHANE | -24.9977 | 88.2355 | 0 | 89.1385 | 3600 | 543.728 | -161.484 | 0.011333 | 0.45221 | 0.33782
Study\METHANE_TEST\PV_206 | LEAK_2056 | Category 5/D | 725.664 | METHANE | METHANE | -24.9977 | 88.2355 | 0 | 7447.93 | 134.265 | 543.728 | -161.484 | 0.011333 | 0.45221 | 3.088
Study\METHANE_TEST\PV_206 | LEAK_2057 | Category 5/D | 735.312 | METHANE | METHANE | -24.9977 | 88.2355 | 0 | 7647.28 | 130.765 | 543.728 | -161.484 | 0.011333 | 0.45221 | 3.129
Study\METHANE_TEST\PV_206 | LEAK_2058 | Category 5/D | 197.388 | METHANE | METHANE | -24.9977 | 88.2355 | 0 | 551.071 | 1814.65 | 543.728 | -161.484 | 0.011333 | 0.45221 | 0.83997
Study\METHANE_TEST\PV_206 | LEAK_2059 | Category 5/D | 893.112 | METHANE | METHANE | -24.9977 | 88.2355 | 0 | 11281.8 | 88.6387 | 543.728 | -161.484 | 0.011333 | 0.45221 | 3.8005
Study\METHANE_TEST\PV_206 | LEAK_2060 | Category 5/D | 378.656 | METHANE | METHANE | -24.9977 | 88.2355 | 0 | 2027.94 | 493.112 | 543.728 | -161.484 | 0.011333 | 0.45221 | 1.6113
Study\METHANE_TEST\PV_207 | LEAK_2061 | Category 5/D | 112.842 | METHANE | METHANE | 108.138 | 69.4278 | 0 | 94.2628 | 3600 | 811.058 | -56.8441 | 0 | 0 | 0.40358
Study\METHANE_TEST\PV_207 | LEAK_2062 | Category 5/D | 630.491 | METHANE | METHANE | 108.138 | 69.4278 | 0 | 2942.79 | 339.814 | 811.058 | -56.8441 | 0 | 0 | 2.255
Study\METHANE_TEST\PV_207 | LEAK_2063 | Category 5/D | 83.3091 | METHANE | METHANE | 108.138 | 69.4278 | 0 | 51.3791 | 3600 | 811.058 | -56.8441 | 0 | 0 | 0.29796
Study\METHANE_TEST\PV_207 | LEAK_2064 | Category 5/D | 352.318 | METHANE | METHANE | 108.138 | 69.4278 | 0 | 918.905 | 1088.25 | 811.058 | -56.8441 | 0 | 0 | 1.2601
Study\METHANE_TEST\PV_207 | LEAK_2065 | Category 5/D | 617.316 | METHANE | METHANE | 108.138 | 69.4278 | 0 | 2821.09 | 354.473 | 811.058 | -56.8441 | 0 | 0 | 2.2079
Study\METHANE_TEST\PV_207 | LEAK_2066 | Category 5/D | 758.574 | METHANE | METHANE | 108.138 | 69.4278 | 0 | 4259.88 | 234.748 | 811.058 | -56.8441 | 0 | 0 | 2.7131
Study\METHANE_TEST\PV_207 | LEAK_2067 | Category 5/D | 582.528 | METHANE | METHANE | 108.138 | 69.4278 | 0 | 2512.09 | 398.075 | 811.058 | -56.8441 | 0 | 0 | 2.0834
Study\METHANE_TEST\PV_207 | LEAK_2068 | Category 5/D | 152.028 | METHANE | METHANE | 108.138 | 69.4278 | 0 | 171.1 | 3600 | 811.058 | -56.8441 | 0 | 0 | 0.54373
Study\METHANE_TEST\PV_207 | LEAK_2069 | Category 5/D | 275.616 | METHANE | METHANE | 108.138 | 69.4278 | 0 | 562.355 | 1778.24 | 811.058 | -56.8441 | 0 | 0 | 0.98575
Study\METHANE_TEST\PV_207 | LEAK_2070 | Category 5/D | 347.01 | METHANE | METHANE | 108.138 | 69.4278 | 0 | 891.429 | 1121.79 | 811.058 | -56.8441 | 0 | 0 | 1.2411
Study\METHANE_TEST\PV_208 | LEAK_2071 | Category 5/D | 433.422 | METHANE | METHANE | 58.365 | 24.117 | 0 | 527.894 | 1894.32 | 742.971 | -77.7338 | 0 | 0 | 0.94759
Study\METHANE_TEST\PV_208 | LEAK_2072 | Category 5/D | 808.085 | METHANE | METHANE | 58.365 | 24.117 | 0 | 1835.01 | 544.955 | 742.971 | -77.7338 | 0 | 0 | 1.7667
Study\METHANE_TEST\PV_208 | LEAK_2073 | Category 5/D | 833.454 | METHANE | METHANE | 58.365 | 24.117 | 0 | 1952.04 | 512.284 | 742.971 | -77.7338 | 0 | 0 | 1.8222
Study\METHANE_TEST\PV_208 | LEAK_2074 | Category 5/D | 192.903 | METHANE | METHANE | 58.365 | 24.117 | 0 | 104.569 | 3600 | 742.971 | -77.7338 | 0 | 0 | 0.42174
Study\METHANE_TEST\PV_208 | LEAK_2075 | Category 5/D | 395.622 | METHANE | METHANE | 58.365 | 24.117 | 0 | 439.832 | 2273.6 | 742.971 | -77.7338 | 0 | 0 | 0.86494
Study\METHANE_TEST\PV_208 | LEAK_2076 | Category 5/D | 414.471 | METHANE | METHANE | 58.365 | 24.117 | 0 | 482.742 | 2071.5 | 742.971 | -77.7338 | 0 | 0 | 0.90616
Study\METHANE_TEST\PV_208 | LEAK_2077 | Category 5/D | 43.1933 | METHANE | METHANE | 58.365 | 24.117 | 0 | 5.2427 | 3600 | 742.971 | -77.7338 | 0 | 0 | 0.094433
Study\METHANE_TEST\PV_208 | LEAK_2078 | Category 5/D | 273.498 | METHANE | METHANE | 58.365 | 24.117 | 0 | 210.201 | 3600 | 742.971 | -77.7338 | 0 | 0 | 0.59795
Study\METHANE_TEST\PV_208 | LEAK_2079 | Category 5/D | 176.542 | METHANE | METHANE | 58.365 | 24.117 | 0 | 87.5833 | 3600 | 742.971 | -77.7338 | 0 | 0 | 0.38597
Study\METHANE_TEST\PV_208 | LEAK_2080 | Category 5/D | 194.178 | METHANE | METHANE | 58.365 | 24.117 | 0 | 105.956 | 3600 | 742.971 | -77.7338 | 0 | 0 | 0.42453
Study\METHANE_TEST\PV_209 | LEAK_2081 | Category 5/D | 798.499 | METHANE | METHANE | 161.754 | 55.2625 | 0 | 3460.14 | 289.006 | 879.509 | -11.3857 | 0 | 0 | 2.5862
Study\METHANE_TEST\PV_209 | LEAK_2082 | Category 5/D | 523.713 | METHANE | METHANE | 161.754 | 55.2625 | 0 | 1488.44 | 671.844 | 879.509 | -11.3857 | 0 | 0 | 1.6962
Study\METHANE_TEST\PV_209 | LEAK_2083 | Category 5/D | 871.36 | METHANE | METHANE | 161.754 | 55.2625 | 0 | 4120.4 | 242.695 | 879.509 | -11.3857 | 0 | 0 | 2.8221
Study\METHANE_TEST\PV_209 | LEAK_2084 | Category 5/D | 524.633 | METHANE | METHANE | 161.754 | 55.2625 | 0 | 1493.67 | 669.49 | 879.509 | -11.3857 | 0 | 0 | 1.6992
Study\METHANE_TEST\PV_209 | LEAK_2085 | Category 5/D | 894.603 | METHANE | METHANE | 161.754 | 55.2625 | 0 | 4343.16 | 230.247 | 879.509 | -11.3857 | 0 | 0 | 2.8974
Study\METHANE_TEST\PV_209 | LEAK_2086 | Category 5/D | 717.305 | METHANE | METHANE | 161.754 | 55.2625 | 0 | 2792.24 | 358.135 | 879.509 | -11.3857 | 0 | 0 | 2.3232
Study\METHANE_TEST\PV_209 | LEAK_2087 | Category 5/D | 672.398 | METHANE | METHANE | 161.754 | 55.2625 | 0 | 2453.57 | 407.57 | 879.509 | -11.3857 | 0 | 0 | 2.1778
Study\METHANE_TEST\PV_209 | LEAK_2088 | Category 5/D | 492.59 | METHANE | METHANE | 161.754 | 55.2625 | 0 | 1316.79 | 759.425 | 879.509 | -11.3857 | 0 | 0 | 1.5954
Study\METHANE_TEST\PV_209 | LEAK_2089 | Category 5/D | 111.058 | METHANE | METHANE | 161.754 | 55.2625 | 0 | 66.934 | 3600 | 879.509 | -11.3857 | 0 | 0 | 0.35969
Study\METHANE_TEST\PV_209 | LEAK_2090 | Category 5/D | 712.612 | METHANE | METHANE | 161.754 | 55.2625 | 0 | 2755.82 | 362.868 | 879.509 | -11.3857 | 0 | 0 | 2.308
Study\METHANE_TEST\PV_210 | LEAK_2091 | Category 5/D | 919.616 | METHANE | METHANE | 83.5598 | 9.949 | 0 | 977.991 | 1022.5 | 746.908 | -44.7873 | 0 | 0 | 1.3924
Study\METHANE_TEST\PV_210 | LEAK_2092 | Category 5/D | 556.565 | METHANE | METHANE | 83.5598 | 9.949 | 0 | 358.223 | 2791.56 | 746.908 | -44.7873 | 0 | 0 | 0.84272
Study\METHANE_TEST\PV_210 | LEAK_2093 | Category 5/D | 26.7761 | METHANE | METHANE | 83.5598 | 9.949 | 0 | 0.82912 | 3600 | 746.908 | -44.7873 | 0 | 0 | 0.040543
Study\METHANE_TEST\PV_210 | LEAK_2094 | Category 5/D | 248.459 | METHANE | METHANE | 83.5598 | 9.949 | 0 | 71.3889 | 3600 | 746.908 | -44.7873 | 0 | 0 | 0.3762
Study\METHANE_TEST\PV_210 | LEAK_2095 | Category 5/D | 354.214 | METHANE | METHANE | 83.5598 | 9.949 | 0 | 145.095 | 3600 | 746.908 | -44.7873 | 0 | 0 | 0.53633
Study\METHANE_TEST\PV_210 | LEAK_2096 | Category 5/D | 326.171 | METHANE | METHANE | 83.5598 | 9.949 | 0 | 123.03 | 3600 | 746.908 | -44.7873 | 0 | 0 | 0.49387
Study\METHANE_TEST\PV_210 | LEAK_2097 | Category 5/D | 373.723 | METHANE | METHANE | 83.5598 | 9.949 | 0 | 161.518 | 3600 | 746.908 | -44.7873 | 0 | 0 | 0.56587
Study\METHANE_TEST\PV_210 | LEAK_2098 | Category 5/D | 531.939 | METHANE | METHANE | 83.5598 | 9.949 | 0 | 327.224 | 3056.01 | 746.908 | -44.7873 | 0 | 0 | 0.80543
Study\METHANE_TEST\PV_210 | LEAK_2099 | Category 5/D | 966.428 | METHANE | METHANE | 83.5598 | 9.949 | 0 | 1080.09 | 925.846 | 746.908 | -44.7873 | 0 | 0 | 1.4633
Study\METHANE_TEST\PV_210 | LEAK_2100 | Category 5/D | 575.722 | METHANE | METHANE | 83.5598 | 9.949 | 0 | 383.308 | 2608.87 | 746.908 | -44.7873 | 0 | 0 | 0.87173
Study\METHANE_TEST\PV_211 | LEAK_2101 | Category 5/D | 185.382 | METHANE | METHANE | -6.8065 | 72.0931 | 0 | 350.091 | 2856.4 | 614.028 | -142.22 | 0 | 0 | 0.68987
Study\METHANE_TEST\PV_211 | LEAK_2102 | Category 5/D | 821.634 | METHANE | METHANE | -6.8065 | 72.0931 | 0 | 6877.09 | 145.41 | 614.028 | -142.22 | 0 | 0 | 3.0576
Study\METHANE_TEST\PV_211 | LEAK_2103 | Category 5/D | 569.782 | METHANE | METHANE | -6.8065 | 72.0931 | 0 | 3307.24 | 302.367 | 614.028 | -142.22 | 0 | 0 | 2.1204
Study\METHANE_TEST\PV_211 | LEAK_2104 | Category 5/D | 728.673 | METHANE | METHANE | -6.8065 | 72.0931 | 0 | 5408.95 | 184.879 | 614.028 | -142.22 | 0 | 0 | 2.7117
Study\METHANE_TEST\PV_211 | LEAK_2105 | Category 5/D | 500.714 | METHANE | METHANE | -6.8065 | 72.0931 | 0 | 2554.04 | 391.536 | 614.028 | -142.22 | 0 | 0 | 1.8633
Study\METHANE_TEST\PV_211 | LEAK_2106 | Category 5/D | 770.423 | METHANE | METHANE | -6.8065 | 72.0931 | 0 | 6046.52 | 165.384 | 614.028 | -142.22 | 0 | 0 | 2.867
Study\METHANE_TEST\PV_211 | LEAK_2107 | Category 5/D | 985.452 | METHANE | METHANE | -6.8065 | 72.0931 | 0 | 9892.79 | 101.084 | 614.028 | -142.22 | 0 | 0 | 3.6672
Study\METHANE_TEST\PV_211 | LEAK_2108 | Category 5/D | 41.4246 | METHANE | METHANE | -6.8065 | 72.0931 | 0 | 17.4809 | 3600 | 614.028 | -142.22 | 0 | 0 | 0.15415
Study\METHANE_TEST\PV_211 | LEAK_2109 | Category 5/D | 933.455 | METHANE | METHANE | -6.8065 | 72.0931 | 0 | 8876.34 | 112.659 | 614.028 | -142.22 | 0 | 0 | 3.4737
Study\METHANE_TEST\PV_211 | LEAK_2110 | Category 5/D | 329.82 | METHANE | METHANE | -6.8065 | 72.0931 | 0 | 1108.16 | 902.398 | 614.028 | -142.22 | 0 | 0 | 1.2274
Study\METHANE_TEST\PV_212 | LEAK_2111 | Category 5/D | 191.768 | METHANE | METHANE | 161.027 | 69.1439 | 0 | 249.731 | 3600 | 879.562 | -15.083 | 0 | 0 | 0.68978
Study\METHANE_TEST\PV_212 | LEAK_2112 | Category 5/D | 729.585 | METHANE | METHANE | 161.027 | 69.1439 | 0 | 3614.71 | 276.648 | 879.562 | -15.083 | 0 | 0 | 2.6243
Study\METHANE_TEST\PV_212 | LEAK_2113 | Category 5/D | 845.94 | METHANE | METHANE | 161.027 | 69.1439 | 0 | 4859.6 | 205.778 | 879.562 | -15.083 | 0 | 0 | 3.0428
Study\METHANE_TEST\PV_212 | LEAK_2114 | Category 5/D | 670.785 | METHANE | METHANE | 161.027 | 69.1439 | 0 | 3055.54 | 327.274 | 879.562 | -15.083 | 0 | 0 | 2.4128
Study\METHANE_TEST\PV_212 | LEAK_2115 | Category 5/D | 271.161 | METHANE | METHANE | 161.027 | 69.1439 | 0 | 499.316 | 2002.74 | 879.562 | -15.083 | 0 | 0 | 0.97536
Study\METHANE_TEST\PV_212 | LEAK_2116 | Category 5/D | 16.4966 | METHANE | METHANE | 161.027 | 69.1439 | 0 | 1.848 | 3600 | 879.562 | -15.083 | 0 | 0 | 0.059338
Study\METHANE_TEST\PV_212 | LEAK_2117 | Category 5/D | 66.0702 | METHANE | METHANE | 161.027 | 69.1439 | 0 | 29.6437 | 3600 | 879.562 | -15.083 | 0 | 0 | 0.23765
Study\METHANE_TEST\PV_212 | LEAK_2118 | Category 5/D | 768.024 | METHANE | METHANE | 161.027 | 69.1439 | 0 | 4005.63 | 249.649 | 879.562 | -15.083 | 0 | 0 | 2.7626
Study\METHANE_TEST\PV_212 | LEAK_2119 | Category 5/D | 750.584 | METHANE | METHANE | 161.027 | 69.1439 | 0 | 3825.78 | 261.384 | 879.562 | -15.083 | 0 | 0 | 2.6998
Study\METHANE_TEST\PV_212 | LEAK_2120 | Category 5/D | 951.076 | METHANE | METHANE | 161.027 | 69.1439 | 0 | 6142.6 | 162.798 | 879.562 | -15.083 | 0 | 0 | 3.421
Study\METHANE_TEST\PV_213 | LEAK_2121 | Category 5/D | 964.377 | METHANE | METHANE | 138.846 | 1.9227 | 0 | 250.183 | 3600 | 633.013 | 56.2646 | 0 | 0 | 0.92029
Study\METHANE_TEST\PV_213 | LEAK_2122 | Category 5/D | 284.803 | METHANE | METHANE | 138.846 | 1.9227 | 0 | 21.82 | 3600 | 633.013 | 56.2646 | 0 | 0 | 0.27178
Study\METHANE_TEST\PV_213 | LEAK_2123 | Category 5/D | 10.6114 | METHANE | METHANE | 138.846 | 1.9227 | 0 | 0.030291 | 3600 | 633.013 | 56.2646 | 0 | 0 | 0.010126
Study\METHANE_TEST\PV_213 | LEAK_2124 | Category 5/D | 955.608 | METHANE | METHANE | 138.846 | 1.9227 | 0 | 245.654 | 3600 | 633.013 | 56.2646 | 0 | 0 | 0.91192
Study\METHANE_TEST\PV_213 | LEAK_2125 | Category 5/D | 44.6773 | METHANE | METHANE | 138.846 | 1.9227 | 0 | 0.53695 | 3600 | 633.013 | 56.2646 | 0 | 0 | 0.042635
Study\METHANE_TEST\PV_213 | LEAK_2126 | Category 5/D | 748.223 | METHANE | METHANE | 138.846 | 1.9227 | 0 | 150.601 | 3600 | 633.013 | 56.2646 | 0 | 0 | 0.71402
Study\METHANE_TEST\PV_213 | LEAK_2127 | Category 5/D | 765.332 | METHANE | METHANE | 138.846 | 1.9227 | 0 | 157.567 | 3600 | 633.013 | 56.2646 | 0 | 0 | 0.73035
Study\METHANE_TEST\PV_213 | LEAK_2128 | Category 5/D | 242.178 | METHANE | METHANE | 138.846 | 1.9227 | 0 | 15.7774 | 3600 | 633.013 | 56.2646 | 0 | 0 | 0.23111
Study\METHANE_TEST\PV_213 | LEAK_2129 | Category 5/D | 191.173 | METHANE | METHANE | 138.846 | 1.9227 | 0 | 9.8314 | 3600 | 633.013 | 56.2646 | 0 | 0 | 0.18243
Study\METHANE_TEST\PV_213 | LEAK_2130 | Category 5/D | 39.722 | METHANE | METHANE | 138.846 | 1.9227 | 0 | 0.42445 | 3600 | 633.013 | 56.2646 | 0 | 0 | 0.037906
Study\METHANE_TEST\PV_214 | LEAK_2131 | Category 5/D | 70.6895 | METHANE | METHANE | 139.787 | 64.4265 | 0 | 32.6157 | 3600 | 852.967 | -31.1172 | 0 | 0 | 0.24506
Study\METHANE_TEST\PV_214 | LEAK_2132 | Category 5/D | 45.2437 | METHANE | METHANE | 139.787 | 64.4265 | 0 | 13.3608 | 3600 | 852.967 | -31.1172 | 0 | 0 | 0.15685
Study\METHANE_TEST\PV_214 | LEAK_2133 | Category 5/D | 857.824 | METHANE | METHANE | 139.787 | 64.4265 | 0 | 4803.01 | 208.203 | 852.967 | -31.1172 | 0 | 0 | 2.9738
Study\METHANE_TEST\PV_214 | LEAK_2134 | Category 5/D | 68.9645 | METHANE | METHANE | 139.787 | 64.4265 | 0 | 31.0433 | 3600 | 852.967 | -31.1172 | 0 | 0 | 0.23908
Study\METHANE_TEST\PV_214 | LEAK_2135 | Category 5/D | 913.13 | METHANE | METHANE | 139.787 | 64.4265 | 0 | 5442.3 | 183.746 | 852.967 | -31.1172 | 0 | 0 | 3.1656
Study\METHANE_TEST\PV_214 | LEAK_2136 | Category 5/D | 332.642 | METHANE | METHANE | 139.787 | 64.4265 | 0 | 722.224 | 1384.61 | 852.967 | -31.1172 | 0 | 0 | 1.1532
Study\METHANE_TEST\PV_214 | LEAK_2137 | Category 5/D | 374.245 | METHANE | METHANE | 139.787 | 64.4265 | 0 | 914.175 | 1093.88 | 852.967 | -31.1172 | 0 | 0 | 1.2974
Study\METHANE_TEST\PV_214 | LEAK_2138 | Category 5/D | 404.227 | METHANE | METHANE | 139.787 | 64.4265 | 0 | 1066.52 | 937.633 | 852.967 | -31.1172 | 0 | 0 | 1.4013
Study\METHANE_TEST\PV_214 | LEAK_2139 | Category 5/D | 146.515 | METHANE | METHANE | 139.787 | 64.4265 | 0 | 140.114 | 3600 | 852.967 | -31.1172 | 0 | 0 | 0.50793
Study\METHANE_TEST\PV_214 | LEAK_2140 | Category 5/D | 215.156 | METHANE | METHANE | 139.787 | 64.4265 | 0 | 302.151 | 3309.6 | 852.967 | -31.1172 | 0 | 0 | 0.74589
Study\METHANE_TEST\PV_215 | LEAK_2141 | Category 5/D | 852.961 | METHANE | METHANE | 129.342 | 1.4199 | 0 | 159.95 | 3600 | 576.127 | 60.7038 | 0 | 0 | 0.77653
Study\METHANE_TEST\PV_215 | LEAK_2142 | Category 5/D | 210.56 | METHANE | METHANE | 129.342 | 1.4199 | 0 | 9.7472 | 3600 | 576.127 | 60.7038 | 0 | 0 | 0.19169
Study\METHANE_TEST\PV_215 | LEAK_2143 | Category 5/D | 742.078 | METHANE | METHANE | 129.342 | 1.4199 | 0 | 121.067 | 3600 | 576.127 | 60.7038 | 0 | 0 | 0.67558
Study\METHANE_TEST\PV_215 | LEAK_2144 | Category 5/D | 792.844 | METHANE | METHANE | 129.342 | 1.4199 | 0 | 138.198 | 3600 | 576.127 | 60.7038 | 0 | 0 | 0.7218
Study\METHANE_TEST\PV_215 | LEAK_2145 | Category 5/D | 708.92 | METHANE | METHANE | 129.342 | 1.4199 | 0 | 110.489 | 3600 | 576.127 | 60.7038 | 0 | 0 | 0.6454
Study\METHANE_TEST\PV_215 | LEAK_2146 | Category 5/D | 670.897 | METHANE | METHANE | 129.342 | 1.4199 | 0 | 98.955 | 3600 | 576.127 | 60.7038 | 0 | 0 | 0.61078
Study\METHANE_TEST\PV_215 | LEAK_2147 | Category 5/D | 622.487 | METHANE | METHANE | 129.342 | 1.4199 | 0 | 85.1895 | 3600 | 576.127 | 60.7038 | 0 | 0 | 0.56671
Study\METHANE_TEST\PV_215 | LEAK_2148 | Category 5/D | 494.349 | METHANE | METHANE | 129.342 | 1.4199 | 0 | 53.7271 | 3600 | 576.127 | 60.7038 | 0 | 0 | 0.45005
Study\METHANE_TEST\PV_215 | LEAK_2149 | Category 5/D | 805.766 | METHANE | METHANE | 129.342 | 1.4199 | 0 | 142.739 | 3600 | 576.127 | 60.7038 | 0 | 0 | 0.73356
Study\METHANE_TEST\PV_215 | LEAK_2150 | Category 5/D | 93.2649 | METHANE | METHANE | 129.342 | 1.4199 | 0 | 1.9123 | 3600 | 576.127 | 60.7038 | 0 | 0 | 0.084908
Study\METHANE_TEST\PV_216 | LEAK_2151 | Category 5/D | 540.947 | METHANE | METHANE | -21.5518 | 41.5536 | 0 | 1715.79 | 582.821 | 613.778 | -140.169 | 0 | 0 | 1.5401
Study\METHANE_TEST\PV_216 | LEAK_2152 | Category 5/D | 926.777 | METHANE | METHANE | -21.5518 | 41.5536 | 0 | 5036.23 | 198.561 | 613.778 | -140.169 | 0 | 0 | 2.6386
Study\METHANE_TEST\PV_216 | LEAK_2153 | Category 5/D | 235.361 | METHANE | METHANE | -21.5518 | 41.5536 | 0 | 324.806 | 3078.76 | 613.778 | -140.169 | 0 | 0 | 0.6701
Study\METHANE_TEST\PV_216 | LEAK_2154 | Category 5/D | 499.499 | METHANE | METHANE | -21.5518 | 41.5536 | 0 | 1462.94 | 683.557 | 613.778 | -140.169 | 0 | 0 | 1.4221
Study\METHANE_TEST\PV_216 | LEAK_2155 | Category 5/D | 904.639 | METHANE | METHANE | -21.5518 | 41.5536 | 0 | 4798.51 | 208.398 | 613.778 | -140.169 | 0 | 0 | 2.5756
Study\METHANE_TEST\PV_216 | LEAK_2156 | Category 5/D | 188.722 | METHANE | METHANE | -21.5518 | 41.5536 | 0 | 208.834 | 3600 | 613.778 | -140.169 | 0 | 0 | 0.53731
Study\METHANE_TEST\PV_216 | LEAK_2157 | Category 5/D | 632.672 | METHANE | METHANE | -21.5518 | 41.5536 | 0 | 2347 | 426.077 | 613.778 | -140.169 | 0 | 0 | 1.8013
Study\METHANE_TEST\PV_216 | LEAK_2158 | Category 5/D | 672.914 | METHANE | METHANE | -21.5518 | 41.5536 | 0 | 2655.06 | 376.639 | 613.778 | -140.169 | 0 | 0 | 1.9159
Study\METHANE_TEST\PV_216 | LEAK_2159 | Category 5/D | 172.735 | METHANE | METHANE | -21.5518 | 41.5536 | 0 | 174.951 | 3600 | 613.778 | -140.169 | 0 | 0 | 0.49179
Study\METHANE_TEST\PV_216 | LEAK_2160 | Category 5/D | 534.668 | METHANE | METHANE | -21.5518 | 41.5536 | 0 | 1676.19 | 596.59 | 613.778 | -140.169 | 0 | 0 | 1.5223
Study\METHANE_TEST\PV_217 | LEAK_2161 | Category 5/D | 822.517 | METHANE | METHANE | -37.2785 | 70.7955 | 0 | 7865.85 | 127.132 | 529.539 | -161.484 | 0.021741 | 0.47677 | 3.1988
Study\METHANE_TEST\PV_217 | LEAK_2162 | Category 5/D | 14.6686 | METHANE | METHANE | -37.2785 | 70.7955 | 0 | 2.5017 | 3600 | 529.539 | -161.484 | 0.021741 | 0.47677 | 0.057046
Study\METHANE_TEST\PV_217 | LEAK_2163 | Category 5/D | 872.386 | METHANE | METHANE | -37.2785 | 70.7955 | 0 | 8848.58 | 113.012 | 529.539 | -161.484 | 0.021741 | 0.47677 | 3.3927
Study\METHANE_TEST\PV_217 | LEAK_2164 | Category 5/D | 798.778 | METHANE | METHANE | -37.2785 | 70.7955 | 0 | 7418.36 | 134.801 | 529.539 | -161.484 | 0.021741 | 0.47677 | 3.1065
Study\METHANE_TEST\PV_217 | LEAK_2165 | Category 5/D | 479.438 | METHANE | METHANE | -37.2785 | 70.7955 | 0 | 2672.52 | 374.178 | 529.539 | -161.484 | 0.021741 | 0.47677 | 1.8645
Study\METHANE_TEST\PV_217 | LEAK_2166 | Category 5/D | 853.693 | METHANE | METHANE | -37.2785 | 70.7955 | 0 | 8473.44 | 118.016 | 529.539 | -161.484 | 0.021741 | 0.47677 | 3.32
Study\METHANE_TEST\PV_217 | LEAK_2167 | Category 5/D | 144.051 | METHANE | METHANE | -37.2785 | 70.7955 | 0 | 241.263 | 3600 | 529.539 | -161.484 | 0.021741 | 0.47677 | 0.56022
Study\METHANE_TEST\PV_217 | LEAK_2168 | Category 5/D | 565.306 | METHANE | METHANE | -37.2785 | 70.7955 | 0 | 3715.55 | 269.14 | 529.539 | -161.484 | 0.021741 | 0.47677 | 2.1985
Study\METHANE_TEST\PV_217 | LEAK_2169 | Category 5/D | 510.901 | METHANE | METHANE | -37.2785 | 70.7955 | 0 | 3034.8 | 329.511 | 529.539 | -161.484 | 0.021741 | 0.47677 | 1.9869
Study\METHANE_TEST\PV_217 | LEAK_2170 | Category 5/D | 110.416 | METHANE | METHANE | -37.2785 | 70.7955 | 0 | 141.75 | 3600 | 529.539 | -161.484 | 0.021741 | 0.47677 | 0.42941
Study\METHANE_TEST\PV_218 | LEAK_2171 | Category 5/D | 153.491 | METHANE | METHANE | -17.1809 | 83.6076 | 0 | 298.221 | 3353.22 | 574.42 | -155.214 | 0 | 0 | 0.62268
Study\METHANE_TEST\PV_218 | LEAK_2172 | Category 5/D | 646.333 | METHANE | METHANE | -17.1809 | 83.6076 | 0 | 5287.93 | 189.11 | 574.42 | -155.214 | 0 | 0 | 2.622
Study\METHANE_TEST\PV_218 | LEAK_2173 | Category 5/D | 705.339 | METHANE | METHANE | -17.1809 | 83.6076 | 0 | 6297.52 | 158.793 | 574.42 | -155.214 | 0 | 0 | 2.8614
Study\METHANE_TEST\PV_218 | LEAK_2174 | Category 5/D | 78.4678 | METHANE | METHANE | -17.1809 | 83.6076 | 0 | 77.9393 | 3600 | 574.42 | -155.214 | 0 | 0 | 0.31833
Study\METHANE_TEST\PV_218 | LEAK_2175 | Category 5/D | 298.785 | METHANE | METHANE | -17.1809 | 83.6076 | 0 | 1130.04 | 884.928 | 574.42 | -155.214 | 0 | 0 | 1.2121
Study\METHANE_TEST\PV_218 | LEAK_2176 | Category 5/D | 348.216 | METHANE | METHANE | -17.1809 | 83.6076 | 0 | 1534.86 | 651.523 | 574.42 | -155.214 | 0 | 0 | 1.4126
Study\METHANE_TEST\PV_218 | LEAK_2177 | Category 5/D | 431.96 | METHANE | METHANE | -17.1809 | 83.6076 | 0 | 2361.9 | 423.389 | 574.42 | -155.214 | 0 | 0 | 1.7524
Study\METHANE_TEST\PV_218 | LEAK_2178 | Category 5/D | 758.493 | METHANE | METHANE | -17.1809 | 83.6076 | 0 | 7282.44 | 137.317 | 574.42 | -155.214 | 0 | 0 | 3.077
Study\METHANE_TEST\PV_218 | LEAK_2179 | Category 5/D | 283.258 | METHANE | METHANE | -17.1809 | 83.6076 | 0 | 1015.63 | 984.607 | 574.42 | -155.214 | 0 | 0 | 1.1491
Study\METHANE_TEST\PV_218 | LEAK_2180 | Category 5/D | 826.149 | METHANE | METHANE | -17.1809 | 83.6076 | 0 | 8639.54 | 115.747 | 574.42 | -155.214 | 0 | 0 | 3.3515
Study\METHANE_TEST\PV_219 | LEAK_2181 | Category 5/D | 848.007 | METHANE | METHANE | 75.8958 | 40.9334 | 0 | 3309.84 | 302.129 | 769.292 | -72.7272 | 0 | 0 | 2.3621
Study\METHANE_TEST\PV_219 | LEAK_2182 | Category 5/D | 22.2345 | METHANE | METHANE | 75.8958 | 40.9334 | 0 | 2.2754 | 3600 | 769.292 | -72.7272 | 0 | 0 | 0.061933
Study\METHANE_TEST\PV_219 | LEAK_2183 | Category 5/D | 844.235 | METHANE | METHANE | 75.8958 | 40.9334 | 0 | 3280.46 | 304.835 | 769.292 | -72.7272 | 0 | 0 | 2.3516
Study\METHANE_TEST\PV_219 | LEAK_2184 | Category 5/D | 907.202 | METHANE | METHANE | 75.8958 | 40.9334 | 0 | 3788.06 | 263.987 | 769.292 | -72.7272 | 0 | 0 | 2.5269
Study\METHANE_TEST\PV_219 | LEAK_2185 | Category 5/D | 971.841 | METHANE | METHANE | 75.8958 | 40.9334 | 0 | 4347.1 | 230.039 | 769.292 | -72.7272 | 0 | 0 | 2.707
Study\METHANE_TEST\PV_219 | LEAK_2186 | Category 5/D | 515.231 | METHANE | METHANE | 75.8958 | 40.9334 | 0 | 1221.84 | 818.44 | 769.292 | -72.7272 | 0 | 0 | 1.4351
Study\METHANE_TEST\PV_219 | LEAK_2187 | Category 5/D | 722.665 | METHANE | METHANE | 75.8958 | 40.9334 | 0 | 2403.71 | 416.023 | 769.292 | -72.7272 | 0 | 0 | 2.0129
Study\METHANE_TEST\PV_219 | LEAK_2188 | Category 5/D | 221.756 | METHANE | METHANE | 75.8958 | 40.9334 | 0 | 226.339 | 3600 | 769.292 | -72.7272 | 0 | 0 | 0.61769
Study\METHANE_TEST\PV_219 | LEAK_2189 | Category 5/D | 315.153 | METHANE | METHANE | 75.8958 | 40.9334 | 0 | 457.144 | 2187.5 | 769.292 | -72.7272 | 0 | 0 | 0.87784
Study\METHANE_TEST\PV_219 | LEAK_2190 | Category 5/D | 649.527 | METHANE | METHANE | 75.8958 | 40.9334 | 0 | 1941.79 | 514.988 | 769.292 | -72.7272 | 0 | 0 | 1.8092
Study\METHANE_TEST\PV_220 | LEAK_2191 | Category 5/D | 186.655 | METHANE | METHANE | 69.9006 | 73.3999 | 0 | 293.268 | 3409.85 | 754.868 | -86.3875 | 0 | 0 | 0.68466
Study\METHANE_TEST\PV_220 | LEAK_2192 | Category 5/D | 874.663 | METHANE | METHANE | 69.9006 | 73.3999 | 0 | 6439.7 | 155.287 | 754.868 | -86.3875 | 0 | 0 | 3.2083
Study\METHANE_TEST\PV_220 | LEAK_2193 | Category 5/D | 435.986 | METHANE | METHANE | 69.9006 | 73.3999 | 0 | 1600.04 | 624.986 | 754.868 | -86.3875 | 0 | 0 | 1.5992
Study\METHANE_TEST\PV_220 | LEAK_2194 | Category 5/D | 790.402 | METHANE | METHANE | 69.9006 | 73.3999 | 0 | 5258.73 | 190.16 | 754.868 | -86.3875 | 0 | 0 | 2.8992
Study\METHANE_TEST\PV_220 | LEAK_2195 | Category 5/D | 147.05 | METHANE | METHANE | 69.9006 | 73.3999 | 0 | 182.018 | 3600 | 754.868 | -86.3875 | 0 | 0 | 0.53939
Study\METHANE_TEST\PV_220 | LEAK_2196 | Category 5/D | 893.955 | METHANE | METHANE | 69.9006 | 73.3999 | 0 | 6726.92 | 148.656 | 754.868 | -86.3875 | 0 | 0 | 3.2791
Study\METHANE_TEST\PV_220 | LEAK_2197 | Category 5/D | 713.109 | METHANE | METHANE | 69.9006 | 73.3999 | 0 | 4280.52 | 233.617 | 754.868 | -86.3875 | 0 | 0 | 2.6157
Study\METHANE_TEST\PV_220 | LEAK_2198 | Category 5/D | 456.413 | METHANE | METHANE | 69.9006 | 73.3999 | 0 | 1753.48 | 570.296 | 754.868 | -86.3875 | 0 | 0 | 1.6742
Study\METHANE_TEST\PV_220 | LEAK_2199 | Category 5/D | 287.808 | METHANE | METHANE | 69.9006 | 73.3999 | 0 | 697.254 | 1434.2 | 754.868 | -86.3875 | 0 | 0 | 1.0557
Study\METHANE_TEST\PV_220 | LEAK_2200 | Category 5/D | 291.927 | METHANE | METHANE | 69.9006 | 73.3999 | 0 | 717.353 | 1394.01 | 754.868 | -86.3875 | 0 | 0 | 1.0708
Study\METHANE_TEST\PV_221 | LEAK_2201 | Category 5/D | 101.298 | METHANE | METHANE | 164.955 | 17.7349 | 0 | 18.2554 | 3600 | 862.158 | 7.3175 | 0 | 0 | 0.19645
Study\METHANE_TEST\PV_221 | LEAK_2202 | Category 5/D | 327.024 | METHANE | METHANE | 164.955 | 17.7349 | 0 | 190.263 | 3600 | 862.158 | 7.3175 | 0 | 0 | 0.63421
Study\METHANE_TEST\PV_221 | LEAK_2203 | Category 5/D | 228.137 | METHANE | METHANE | 164.955 | 17.7349 | 0 | 92.5943 | 3600 | 862.158 | 7.3175 | 0 | 0 | 0.44243
Study\METHANE_TEST\PV_221 | LEAK_2204 | Category 5/D | 139.806 | METHANE | METHANE | 164.955 | 17.7349 | 0 | 34.7731 | 3600 | 862.158 | 7.3175 | 0 | 0 | 0.27113
Study\METHANE_TEST\PV_221 | LEAK_2205 | Category 5/D | 689.426 | METHANE | METHANE | 164.955 | 17.7349 | 0 | 845.61 | 1182.58 | 862.158 | 7.3175 | 0 | 0 | 1.337
Study\METHANE_TEST\PV_221 | LEAK_2206 | Category 5/D | 813.267 | METHANE | METHANE | 164.955 | 17.7349 | 0 | 1176.69 | 849.844 | 862.158 | 7.3175 | 0 | 0 | 1.5772
Study\METHANE_TEST\PV_221 | LEAK_2207 | Category 5/D | 27.3287 | METHANE | METHANE | 164.955 | 17.7349 | 0 | 1.3287 | 3600 | 862.158 | 7.3175 | 0 | 0 | 0.052999
Study\METHANE_TEST\PV_221 | LEAK_2208 | Category 5/D | 574.569 | METHANE | METHANE | 164.955 | 17.7349 | 0 | 587.326 | 1702.63 | 862.158 | 7.3175 | 0 | 0 | 1.1143
Study\METHANE_TEST\PV_221 | LEAK_2209 | Category 5/D | 566.95 | METHANE | METHANE | 164.955 | 17.7349 | 0 | 571.851 | 1748.71 | 862.158 | 7.3175 | 0 | 0 | 1.0995
Study\METHANE_TEST\PV_221 | LEAK_2210 | Category 5/D | 701.449 | METHANE | METHANE | 164.955 | 17.7349 | 0 | 875.359 | 1142.39 | 862.158 | 7.3175 | 0 | 0 | 1.3603
Study\METHANE_TEST\PV_222 | LEAK_2211 | Category 5/D | 349.581 | METHANE | METHANE | 12.4192 | 78.0554 | 0 | 1270.22 | 787.264 | 651.38 | -129.813 | 0 | 0 | 1.338
Study\METHANE_TEST\PV_222 | LEAK_2212 | Category 5/D | 300.318 | METHANE | METHANE | 12.4192 | 78.0554 | 0 | 937.451 | 1066.72 | 651.38 | -129.813 | 0 | 0 | 1.1494
Study\METHANE_TEST\PV_222 | LEAK_2213 | Category 5/D | 771.666 | METHANE | METHANE | 12.4192 | 78.0554 | 0 | 6189.33 | 161.568 | 651.38 | -129.813 | 0 | 0 | 2.9534
Study\METHANE_TEST\PV_222 | LEAK_2214 | Category 5/D | 77.1491 | METHANE | METHANE | 12.4192 | 78.0554 | 0 | 61.8653 | 3600 | 651.38 | -129.813 | 0 | 0 | 0.29528
Study\METHANE_TEST\PV_222 | LEAK_2215 | Category 5/D | 181.031 | METHANE | METHANE | 12.4192 | 78.0554 | 0 | 340.638 | 2935.67 | 651.38 | -129.813 | 0 | 0 | 0.69287
Study\METHANE_TEST\PV_222 | LEAK_2216 | Category 5/D | 385.915 | METHANE | METHANE | 12.4192 | 78.0554 | 0 | 1547.99 | 645.998 | 651.38 | -129.813 | 0 | 0 | 1.477
Study\METHANE_TEST\PV_222 | LEAK_2217 | Category 5/D | 68.6817 | METHANE | METHANE | 12.4192 | 78.0554 | 0 | 49.0306 | 3600 | 651.38 | -129.813 | 0 | 0 | 0.26287
Study\METHANE_TEST\PV_222 | LEAK_2218 | Category 5/D | 139.527 | METHANE | METHANE | 12.4192 | 78.0554 | 0 | 202.348 | 3600 | 651.38 | -129.813 | 0 | 0 | 0.53402
Study\METHANE_TEST\PV_222 | LEAK_2219 | Category 5/D | 721.174 | METHANE | METHANE | 12.4192 | 78.0554 | 0 | 5405.87 | 184.984 | 651.38 | -129.813 | 0 | 0 | 2.7602
Study\METHANE_TEST\PV_222 | LEAK_2220 | Category 5/D | 5.3798 | METHANE | METHANE | 12.4192 | 78.0554 | 0 | 0.30083 | 3600 | 651.38 | -129.813 | 0 | 0 | 0.020591
Study\METHANE_TEST\PV_223 | LEAK_2221 | Category 5/D | 304.03 | METHANE | METHANE | -18.5036 | 70.669 | 0 | 966.53 | 1034.63 | 586.663 | -150.768 | 0 | 0 | 1.1314
Study\METHANE_TEST\PV_223 | LEAK_2222 | Category 5/D | 6.5223 | METHANE | METHANE | -18.5036 | 70.669 | 0 | 0.44482 | 3600 | 586.663 | -150.768 | 0 | 0 | 0.024272
Study\METHANE_TEST\PV_223 | LEAK_2223 | Category 5/D | 382.841 | METHANE | METHANE | -18.5036 | 70.669 | 0 | 1532.57 | 652.497 | 586.663 | -150.768 | 0 | 0 | 1.4247
Study\METHANE_TEST\PV_223 | LEAK_2224 | Category 5/D | 345.555 | METHANE | METHANE | -18.5036 | 70.669 | 0 | 1248.59 | 800.907 | 586.663 | -150.768 | 0 | 0 | 1.2859
Study\METHANE_TEST\PV_223 | LEAK_2225 | Category 5/D | 102.84 | METHANE | METHANE | -18.5036 | 70.669 | 0 | 110.588 | 3600 | 586.663 | -150.768 | 0 | 0 | 0.38271
Study\METHANE_TEST\PV_223 | LEAK_2226 | Category 5/D | 506.431 | METHANE | METHANE | -18.5036 | 70.669 | 0 | 2681.79 | 372.885 | 586.663 | -150.768 | 0 | 0 | 1.8846
Study\METHANE_TEST\PV_223 | LEAK_2227 | Category 5/D | 50.9666 | METHANE | METHANE | -18.5036 | 70.669 | 0 | 27.1615 | 3600 | 586.663 | -150.768 | 0 | 0 | 0.18967
Study\METHANE_TEST\PV_223 | LEAK_2228 | Category 5/D | 147.882 | METHANE | METHANE | -18.5036 | 70.669 | 0 | 228.673 | 3600 | 586.663 | -150.768 | 0 | 0 | 0.55033
Study\METHANE_TEST\PV_223 | LEAK_2229 | Category 5/D | 10.892 | METHANE | METHANE | -18.5036 | 70.669 | 0 | 1.2405 | 3600 | 586.663 | -150.768 | 0 | 0 | 0.040533
Study\METHANE_TEST\PV_223 | LEAK_2230 | Category 5/D | 45.1476 | METHANE | METHANE | -18.5036 | 70.669 | 0 | 21.3135 | 3600 | 586.663 | -150.768 | 0 | 0 | 0.16801
Study\METHANE_TEST\PV_224 | LEAK_2231 | Category 5/D | 417.894 | METHANE | METHANE | 28.0136 | 30.3989 | 0 | 654.399 | 1528.12 | 702.337 | -101.727 | 0 | 0 | 1.0147
Study\METHANE_TEST\PV_224 | LEAK_2232 | Category 5/D | 724.472 | METHANE | METHANE | 28.0136 | 30.3989 | 0 | 1966.77 | 508.447 | 702.337 | -101.727 | 0 | 0 | 1.7591
Study\METHANE_TEST\PV_224 | LEAK_2233 | Category 5/D | 544.052 | METHANE | METHANE | 28.0136 | 30.3989 | 0 | 1109.16 | 901.586 | 702.337 | -101.727 | 0 | 0 | 1.321
Study\METHANE_TEST\PV_224 | LEAK_2234 | Category 5/D | 804.302 | METHANE | METHANE | 28.0136 | 30.3989 | 0 | 2424.09 | 412.525 | 702.337 | -101.727 | 0 | 0 | 1.9529
Study\METHANE_TEST\PV_224 | LEAK_2235 | Category 5/D | 889.041 | METHANE | METHANE | 28.0136 | 30.3989 | 0 | 2961.8 | 337.633 | 702.337 | -101.727 | 0 | 0 | 2.1587
Study\METHANE_TEST\PV_224 | LEAK_2236 | Category 5/D | 659.054 | METHANE | METHANE | 28.0136 | 30.3989 | 0 | 1627.62 | 614.393 | 702.337 | -101.727 | 0 | 0 | 1.6003
Study\METHANE_TEST\PV_224 | LEAK_2237 | Category 5/D | 857.061 | METHANE | METHANE | 28.0136 | 30.3989 | 0 | 2752.55 | 363.3 | 702.337 | -101.727 | 0 | 0 | 2.081
Study\METHANE_TEST\PV_224 | LEAK_2238 | Category 5/D | 450.58 | METHANE | METHANE | 28.0136 | 30.3989 | 0 | 760.775 | 1314.45 | 702.337 | -101.727 | 0 | 0 | 1.0941
Study\METHANE_TEST\PV_224 | LEAK_2239 | Category 5/D | 803.627 | METHANE | METHANE | 28.0136 | 30.3989 | 0 | 2420.03 | 413.218 | 702.337 | -101.727 | 0 | 0 | 1.9513
Study\METHANE_TEST\PV_224 | LEAK_2240 | Category 5/D | 840.153 | METHANE | METHANE | 28.0136 | 30.3989 | 0 | 2645.01 | 378.07 | 702.337 | -101.727 | 0 | 0 | 2.04
Study\METHANE_TEST\PV_225 | LEAK_2241 | Category 5/D | 355.963 | METHANE | METHANE | 107.615 | 72.4766 | 0 | 980.556 | 1019.83 | 810.018 | -57.9461 | 0 | 0 | 1.2991
Study\METHANE_TEST\PV_225 | LEAK_2242 | Category 5/D | 788.721 | METHANE | METHANE | 107.615 | 72.4766 | 0 | 4814.02 | 207.726 | 810.018 | -57.9461 | 0 | 0 | 2.8785
Study\METHANE_TEST\PV_225 | LEAK_2243 | Category 5/D | 421.788 | METHANE | METHANE | 107.615 | 72.4766 | 0 | 1376.73 | 726.357 | 810.018 | -57.9461 | 0 | 0 | 1.5393
Study\METHANE_TEST\PV_225 | LEAK_2244 | Category 5/D | 425.139 | METHANE | METHANE | 107.615 | 72.4766 | 0 | 1398.7 | 714.95 | 810.018 | -57.9461 | 0 | 0 | 1.5516
Study\METHANE_TEST\PV_225 | LEAK_2245 | Category 5/D | 857.914 | METHANE | METHANE | 107.615 | 72.4766 | 0 | 5695.73 | 175.57 | 810.018 | -57.9461 | 0 | 0 | 3.131
Study\METHANE_TEST\PV_225 | LEAK_2246 | Category 5/D | 874.531 | METHANE | METHANE | 107.615 | 72.4766 | 0 | 5918.51 | 168.961 | 810.018 | -57.9461 | 0 | 0 | 3.1917
Study\METHANE_TEST\PV_225 | LEAK_2247 | Category 5/D | 354.839 | METHANE | METHANE | 107.615 | 72.4766 | 0 | 974.372 | 1026.3 | 810.018 | -57.9461 | 0 | 0 | 1.295
Study\METHANE_TEST\PV_225 | LEAK_2248 | Category 5/D | 430.742 | METHANE | METHANE | 107.615 | 72.4766 | 0 | 1435.81 | 696.473 | 810.018 | -57.9461 | 0 | 0 | 1.572
Study\METHANE_TEST\PV_225 | LEAK_2249 | Category 5/D | 494.252 | METHANE | METHANE | 107.615 | 72.4766 | 0 | 1890.42 | 528.982 | 810.018 | -57.9461 | 0 | 0 | 1.8038
Study\METHANE_TEST\PV_225 | LEAK_2250 | Category 5/D | 981.14 | METHANE | METHANE | 107.615 | 72.4766 | 0 | 7449.44 | 134.238 | 810.018 | -57.9461 | 0 | 0 | 3.5808
Study\METHANE_TEST\PV_226 | LEAK_2251 | Category 5/D | 327.824 | METHANE | METHANE | -20.117 | 18.9553 | 0 | 280.355 | 3566.9 | 629.833 | -126.768 | 0 | 0 | 0.64629
Study\METHANE_TEST\PV_226 | LEAK_2252 | Category 5/D | 37.9749 | METHANE | METHANE | -20.117 | 18.9553 | 0 | 3.762 | 3600 | 629.833 | -126.768 | 0 | 0 | 0.074866
Study\METHANE_TEST\PV_226 | LEAK_2253 | Category 5/D | 86.2464 | METHANE | METHANE | -20.117 | 18.9553 | 0 | 19.4048 | 3600 | 629.833 | -126.768 | 0 | 0 | 0.17003
Study\METHANE_TEST\PV_226 | LEAK_2254 | Category 5/D | 726.579 | METHANE | METHANE | -20.117 | 18.9553 | 0 | 1377.19 | 726.118 | 629.833 | -126.768 | 0 | 0 | 1.4324
Study\METHANE_TEST\PV_226 | LEAK_2255 | Category 5/D | 394.733 | METHANE | METHANE | -20.117 | 18.9553 | 0 | 406.476 | 2460.17 | 629.833 | -126.768 | 0 | 0 | 0.7782
Study\METHANE_TEST\PV_226 | LEAK_2256 | Category 5/D | 571.748 | METHANE | METHANE | -20.117 | 18.9553 | 0 | 852.779 | 1172.64 | 629.833 | -126.768 | 0 | 0 | 1.1272
Study\METHANE_TEST\PV_226 | LEAK_2257 | Category 5/D | 474.436 | METHANE | METHANE | -20.117 | 18.9553 | 0 | 587.196 | 1703.01 | 629.833 | -126.768 | 0 | 0 | 0.93533
Study\METHANE_TEST\PV_226 | LEAK_2258 | Category 5/D | 696.095 | METHANE | METHANE | -20.117 | 18.9553 | 0 | 1264.05 | 791.107 | 629.833 | -126.768 | 0 | 0 | 1.3723
Study\METHANE_TEST\PV_226 | LEAK_2259 | Category 5/D | 924.518 | METHANE | METHANE | -20.117 | 18.9553 | 0 | 2229.76 | 448.479 | 629.833 | -126.768 | 0 | 0 | 1.8227
Study\METHANE_TEST\PV_226 | LEAK_2260 | Category 5/D | 124.612 | METHANE | METHANE | -20.117 | 18.9553 | 0 | 40.5083 | 3600 | 629.833 | -126.768 | 0 | 0 | 0.24567
Study\METHANE_TEST\PV_227 | LEAK_2261 | Category 5/D | 282.766 | METHANE | METHANE | 115.729 | 88.5365 | 0 | 747.267 | 1338.21 | 819.561 | -55.141 | 0 | 0 | 1.1349
Study\METHANE_TEST\PV_227 | LEAK_2262 | Category 5/D | 427.492 | METHANE | METHANE | 115.729 | 88.5365 | 0 | 1707.96 | 585.495 | 819.561 | -55.141 | 0 | 0 | 1.7158
Study\METHANE_TEST\PV_227 | LEAK_2263 | Category 5/D | 988.93 | METHANE | METHANE | 115.729 | 88.5365 | 0 | 9140.12 | 109.408 | 819.561 | -55.141 | 0 | 0 | 3.9692
Study\METHANE_TEST\PV_227 | LEAK_2264 | Category 5/D | 463.524 | METHANE | METHANE | 115.729 | 88.5365 | 0 | 2008.01 | 498.006 | 819.561 | -55.141 | 0 | 0 | 1.8604
Study\METHANE_TEST\PV_227 | LEAK_2265 | Category 5/D | 613.712 | METHANE | METHANE | 115.729 | 88.5365 | 0 | 3520.06 | 284.086 | 819.561 | -55.141 | 0 | 0 | 2.4632
Study\METHANE_TEST\PV_227 | LEAK_2266 | Category 5/D | 381.934 | METHANE | METHANE | 115.729 | 88.5365 | 0 | 1363.32 | 733.503 | 819.561 | -55.141 | 0 | 0 | 1.5329
Study\METHANE_TEST\PV_227 | LEAK_2267 | Category 5/D | 319.748 | METHANE | METHANE | 115.729 | 88.5365 | 0 | 955.513 | 1046.56 | 819.561 | -55.141 | 0 | 0 | 1.2833
Study\METHANE_TEST\PV_227 | LEAK_2268 | Category 5/D | 570.188 | METHANE | METHANE | 115.729 | 88.5365 | 0 | 3038.49 | 329.111 | 819.561 | -55.141 | 0 | 0 | 2.2885
Study\METHANE_TEST\PV_227 | LEAK_2269 | Category 5/D | 941.438 | METHANE | METHANE | 115.729 | 88.5365 | 0 | 8283.31 | 120.725 | 819.561 | -55.141 | 0 | 0 | 3.7786
Study\METHANE_TEST\PV_227 | LEAK_2270 | Category 5/D | 285.753 | METHANE | METHANE | 115.729 | 88.5365 | 0 | 763.136 | 1310.38 | 819.561 | -55.141 | 0 | 0 | 1.1469
Study\METHANE_TEST\PV_228 | LEAK_2271 | Category 5/D | 809.368 | METHANE | METHANE | 169.496 | 67.9983 | 0 | 4323.56 | 231.291 | 889.819 | -7.9139 | 0 | 0 | 2.8933
Study\METHANE_TEST\PV_228 | LEAK_2272 | Category 5/D | 70.8384 | METHANE | METHANE | 169.496 | 67.9983 | 0 | 33.1198 | 3600 | 889.819 | -7.9139 | 0 | 0 | 0.25323
Study\METHANE_TEST\PV_228 | LEAK_2273 | Category 5/D | 902.208 | METHANE | METHANE | 169.496 | 67.9983 | 0 | 5372.34 | 186.139 | 889.819 | -7.9139 | 0 | 0 | 3.2251
Study\METHANE_TEST\PV_228 | LEAK_2274 | Category 5/D | 670.033 | METHANE | METHANE | 169.496 | 67.9983 | 0 | 2963.07 | 337.487 | 889.819 | -7.9139 | 0 | 0 | 2.3952
Study\METHANE_TEST\PV_228 | LEAK_2275 | Category 5/D | 623.873 | METHANE | METHANE | 169.496 | 67.9983 | 0 | 2568.87 | 389.276 | 889.819 | -7.9139 | 0 | 0 | 2.2302
Study\METHANE_TEST\PV_228 | LEAK_2276 | Category 5/D | 150.049 | METHANE | METHANE | 169.496 | 67.9983 | 0 | 148.598 | 3600 | 889.819 | -7.9139 | 0 | 0 | 0.53638
Study\METHANE_TEST\PV_228 | LEAK_2277 | Category 5/D | 68.6108 | METHANE | METHANE | 169.496 | 67.9983 | 0 | 31.0695 | 3600 | 889.819 | -7.9139 | 0 | 0 | 0.24526
Study\METHANE_TEST\PV_228 | LEAK_2278 | Category 5/D | 744.715 | METHANE | METHANE | 169.496 | 67.9983 | 0 | 3660.42 | 273.193 | 889.819 | -7.9139 | 0 | 0 | 2.6621
Study\METHANE_TEST\PV_228 | LEAK_2279 | Category 5/D | 536.331 | METHANE | METHANE | 169.496 | 67.9983 | 0 | 1898.53 | 526.725 | 889.819 | -7.9139 | 0 | 0 | 1.9172
Study\METHANE_TEST\PV_228 | LEAK_2280 | Category 5/D | 585.882 | METHANE | METHANE | 169.496 | 67.9983 | 0 | 2265.54 | 441.397 | 889.819 | -7.9139 | 0 | 0 | 2.0944
Study\METHANE_TEST\PV_229 | LEAK_2281 | Category 5/D | 14.9443 | METHANE | METHANE | 77.7318 | 86.0793 | 0 | 2.1793 | 3600 | 763.878 | -83.6529 | 0 | 0 | 0.059109
Study\METHANE_TEST\PV_229 | LEAK_2282 | Category 5/D | 292.049 | METHANE | METHANE | 77.7318 | 86.0793 | 0 | 832.285 | 1201.51 | 763.878 | -83.6529 | 0 | 0 | 1.1551
Study\METHANE_TEST\PV_229 | LEAK_2283 | Category 5/D | 105.348 | METHANE | METHANE | 77.7318 | 86.0793 | 0 | 108.297 | 3600 | 763.878 | -83.6529 | 0 | 0 | 0.41668
Study\METHANE_TEST\PV_229 | LEAK_2284 | Category 5/D | 438.5 | METHANE | METHANE | 77.7318 | 86.0793 | 0 | 1876.3 | 532.965 | 763.878 | -83.6529 | 0 | 0 | 1.7344
Study\METHANE_TEST\PV_229 | LEAK_2285 | Category 5/D | 430.942 | METHANE | METHANE | 77.7318 | 86.0793 | 0 | 1812.17 | 551.825 | 763.878 | -83.6529 | 0 | 0 | 1.7045
Study\METHANE_TEST\PV_229 | LEAK_2286 | Category 5/D | 326.064 | METHANE | METHANE | 77.7318 | 86.0793 | 0 | 1037.45 | 963.902 | 763.878 | -83.6529 | 0 | 0 | 1.2897
Study\METHANE_TEST\PV_229 | LEAK_2287 | Category 5/D | 987.245 | METHANE | METHANE | 77.7318 | 86.0793 | 0 | 9510.68 | 105.145 | 763.878 | -83.6529 | 0 | 0 | 3.9048
Study\METHANE_TEST\PV_229 | LEAK_2288 | Category 5/D | 328.182 | METHANE | METHANE | 77.7318 | 86.0793 | 0 | 1050.97 | 951.499 | 763.878 | -83.6529 | 0 | 0 | 1.298
Study\METHANE_TEST\PV_229 | LEAK_2289 | Category 5/D | 945.523 | METHANE | METHANE | 77.7318 | 86.0793 | 0 | 8723.79 | 114.629 | 763.878 | -83.6529 | 0 | 0 | 3.7398
Study\METHANE_TEST\PV_229 | LEAK_2290 | Category 5/D | 587.253 | METHANE | METHANE | 77.7318 | 86.0793 | 0 | 3365.21 | 297.158 | 763.878 | -83.6529 | 0 | 0 | 2.3228
Study\METHANE_TEST\PV_230 | LEAK_2291 | Category 5/D | 937.695 | METHANE | METHANE | 182.343 | 59.187 | 0 | 4968.79 | 201.256 | 904.283 | 4.5956 | 0 | 0 | 3.1491
Study\METHANE_TEST\PV_230 | LEAK_2292 | Category 5/D | 61.3349 | METHANE | METHANE | 182.343 | 59.187 | 0 | 21.259 | 3600 | 904.283 | 4.5956 | 0 | 0 | 0.20598
Study\METHANE_TEST\PV_230 | LEAK_2293 | Category 5/D | 400.591 | METHANE | METHANE | 182.343 | 59.187 | 0 | 906.841 | 1102.73 | 904.283 | 4.5956 | 0 | 0 | 1.3453
Study\METHANE_TEST\PV_230 | LEAK_2294 | Category 5/D | 972.986 | METHANE | METHANE | 182.343 | 59.187 | 0 | 5349.85 | 186.921 | 904.283 | 4.5956 | 0 | 0 | 3.2676
Study\METHANE_TEST\PV_230 | LEAK_2295 | Category 5/D | 541.239 | METHANE | METHANE | 182.343 | 59.187 | 0 | 1655.41 | 604.08 | 904.283 | 4.5956 | 0 | 0 | 1.8177
Study\METHANE_TEST\PV_230 | LEAK_2296 | Category 5/D | 449.231 | METHANE | METHANE | 182.343 | 59.187 | 0 | 1140.43 | 876.865 | 904.283 | 4.5956 | 0 | 0 | 1.5087
Study\METHANE_TEST\PV_230 | LEAK_2297 | Category 5/D | 670.484 | METHANE | METHANE | 182.343 | 59.187 | 0 | 2540.41 | 393.637 | 904.283 | 4.5956 | 0 | 0 | 2.2517
Study\METHANE_TEST\PV_230 | LEAK_2298 | Category 5/D | 174.698 | METHANE | METHANE | 182.343 | 59.187 | 0 | 172.467 | 3600 | 904.283 | 4.5956 | 0 | 0 | 0.58669
Study\METHANE_TEST\PV_230 | LEAK_2299 | Category 5/D | 648.699 | METHANE | METHANE | 182.343 | 59.187 | 0 | 2378.01 | 420.519 | 904.283 | 4.5956 | 0 | 0 | 2.1785
Study\METHANE_TEST\PV_230 | LEAK_2300 | Category 5/D | 729.353 | METHANE | METHANE | 182.343 | 59.187 | 0 | 3006.1 | 332.657 | 904.283 | 4.5956 | 0 | 0 | 2.4494
Study\METHANE_TEST\PV_231 | LEAK_2301 | Category 5/D | 656.539 | METHANE | METHANE | 107.067 | 3.3234 | 0 | 184.566 | 3600 | 680.906 | 6.0808 | 0 | 0 | 0.70131
Study\METHANE_TEST\PV_231 | LEAK_2302 | Category 5/D | 985.368 | METHANE | METHANE | 107.067 | 3.3234 | 0 | 415.746 | 2405.32 | 680.906 | 6.0808 | 0 | 0 | 1.0526
Study\METHANE_TEST\PV_231 | LEAK_2303 | Category 5/D | 500.393 | METHANE | METHANE | 107.067 | 3.3234 | 0 | 107.215 | 3600 | 680.906 | 6.0808 | 0 | 0 | 0.53452
Study\METHANE_TEST\PV_231 | LEAK_2304 | Category 5/D | 12.9749 | METHANE | METHANE | 107.067 | 3.3234 | 0 | 0.072084 | 3600 | 680.906 | 6.0808 | 0 | 0 | 0.01386
Study\METHANE_TEST\PV_231 | LEAK_2305 | Category 5/D | 743.8 | METHANE | METHANE | 107.067 | 3.3234 | 0 | 236.888 | 3600 | 680.906 | 6.0808 | 0 | 0 | 0.79452
Study\METHANE_TEST\PV_231 | LEAK_2306 | Category 5/D | 757.974 | METHANE | METHANE | 107.067 | 3.3234 | 0 | 246.003 | 3600 | 680.906 | 6.0808 | 0 | 0 | 0.80966
Study\METHANE_TEST\PV_231 | LEAK_2307 | Category 5/D | 475.662 | METHANE | METHANE | 107.067 | 3.3234 | 0 | 96.8788 | 3600 | 680.906 | 6.0808 | 0 | 0 | 0.5081
Study\METHANE_TEST\PV_231 | LEAK_2308 | Category 5/D | 642.34 | METHANE | METHANE | 107.067 | 3.3234 | 0 | 176.67 | 3600 | 680.906 | 6.0808 | 0 | 0 | 0.68615
Study\METHANE_TEST\PV_231 | LEAK_2309 | Category 5/D | 481.597 | METHANE | METHANE | 107.067 | 3.3234 | 0 | 99.3112 | 3600 | 680.906 | 6.0808 | 0 | 0 | 0.51444
Study\METHANE_TEST\PV_231 | LEAK_2310 | Category 5/D | 891.951 | METHANE | METHANE | 107.067 | 3.3234 | 0 | 340.654 | 2935.53 | 680.906 | 6.0808 | 0 | 0 | 0.95278
Study\METHANE_TEST\PV_232 | LEAK_2311 | Category 5/D | 672.157 | METHANE | METHANE | 131.909 | 11.4906 | 0 | 556.82 | 1795.91 | 808.166 | -10.7964 | 0 | 0 | 1.0835
Study\METHANE_TEST\PV_232 | LEAK_2312 | Category 5/D | 211.873 | METHANE | METHANE | 131.909 | 11.4906 | 0 | 55.3254 | 3600 | 808.166 | -10.7964 | 0 | 0 | 0.34153
Study\METHANE_TEST\PV_232 | LEAK_2313 | Category 5/D | 439.713 | METHANE | METHANE | 131.909 | 11.4906 | 0 | 238.293 | 3600 | 808.166 | -10.7964 | 0 | 0 | 0.70881
Study\METHANE_TEST\PV_232 | LEAK_2314 | Category 5/D | 811.42 | METHANE | METHANE | 131.909 | 11.4906 | 0 | 811.454 | 1232.36 | 808.166 | -10.7964 | 0 | 0 | 1.308
Study\METHANE_TEST\PV_232 | LEAK_2315 | Category 5/D | 840.979 | METHANE | METHANE | 131.909 | 11.4906 | 0 | 871.651 | 1147.25 | 808.166 | -10.7964 | 0 | 0 | 1.3556
Study\METHANE_TEST\PV_232 | LEAK_2316 | Category 5/D | 264.627 | METHANE | METHANE | 131.909 | 11.4906 | 0 | 86.306 | 3600 | 808.166 | -10.7964 | 0 | 0 | 0.42657
Study\METHANE_TEST\PV_232 | LEAK_2317 | Category 5/D | 700.137 | METHANE | METHANE | 131.909 | 11.4906 | 0 | 604.142 | 1655.24 | 808.166 | -10.7964 | 0 | 0 | 1.1286
Study\METHANE_TEST\PV_232 | LEAK_2318 | Category 5/D | 628.715 | METHANE | METHANE | 131.909 | 11.4906 | 0 | 487.17 | 2052.67 | 808.166 | -10.7964 | 0 | 0 | 1.0135
Study\METHANE_TEST\PV_232 | LEAK_2319 | Category 5/D | 322.525 | METHANE | METHANE | 131.909 | 11.4906 | 0 | 128.204 | 3600 | 808.166 | -10.7964 | 0 | 0 | 0.5199
Study\METHANE_TEST\PV_232 | LEAK_2320 | Category 5/D | 790.459 | METHANE | METHANE | 131.909 | 11.4906 | 0 | 770.071 | 1298.58 | 808.166 | -10.7964 | 0 | 0 | 1.2742
Study\METHANE_TEST\PV_233 | LEAK_2321 | Category 5/D | 287.239 | METHANE | METHANE | 5.079 | 58.3437 | 0 | 640.581 | 1561.08 | 651.063 | -128.366 | 0 | 0 | 0.95538
Study\METHANE_TEST\PV_233 | LEAK_2322 | Category 5/D | 109.424 | METHANE | METHANE | 5.079 | 58.3437 | 0 | 92.9635 | 3600 | 651.063 | -128.366 | 0 | 0 | 0.36395
Study\METHANE_TEST\PV_233 | LEAK_2323 | Category 5/D | 728.463 | METHANE | METHANE | 5.079 | 58.3437 | 0 | 4120.06 | 242.715 | 651.063 | -128.366 | 0 | 0 | 2.4229
Study\METHANE_TEST\PV_233 | LEAK_2324 | Category 5/D | 196.21 | METHANE | METHANE | 5.079 | 58.3437 | 0 | 298.902 | 3345.58 | 651.063 | -128.366 | 0 | 0 | 0.65261
Study\METHANE_TEST\PV_233 | LEAK_2325 | Category 5/D | 140.592 | METHANE | METHANE | 5.079 | 58.3437 | 0 | 153.464 | 3600 | 651.063 | -128.366 | 0 | 0 | 0.46762
Study\METHANE_TEST\PV_233 | LEAK_2326 | Category 5/D | 404.664 | METHANE | METHANE | 5.079 | 58.3437 | 0 | 1271.39 | 786.542 | 651.063 | -128.366 | 0 | 0 | 1.3459
Study\METHANE_TEST\PV_233 | LEAK_2327 | Category 5/D | 551.674 | METHANE | METHANE | 5.079 | 58.3437 | 0 | 2362.94 | 423.202 | 651.063 | -128.366 | 0 | 0 | 1.8349
Study\METHANE_TEST\PV_233 | LEAK_2328 | Category 5/D | 260.65 | METHANE | METHANE | 5.079 | 58.3437 | 0 | 527.479 | 1895.81 | 651.063 | -128.366 | 0 | 0 | 0.86694
Study\METHANE_TEST\PV_233 | LEAK_2329 | Category 5/D | 641.276 | METHANE | METHANE | 5.079 | 58.3437 | 0 | 3192.84 | 313.201 | 651.063 | -128.366 | 0 | 0 | 2.1329
Study\METHANE_TEST\PV_233 | LEAK_2330 | Category 5/D | 422.558 | METHANE | METHANE | 5.079 | 58.3437 | 0 | 1386.31 | 721.338 | 651.063 | -128.366 | 0 | 0 | 1.4055
Study\METHANE_TEST\PV_234 | LEAK_2331 | Category 5/D | 107.666 | METHANE | METHANE | 63.7617 | 39.6326 | 0 | 52.8117 | 3600 | 752.645 | -80.8897 | 0 | 0 | 0.29532
Study\METHANE_TEST\PV_234 | LEAK_2332 | Category 5/D | 27.8022 | METHANE | METHANE | 63.7617 | 39.6326 | 0 | 3.5215 | 3600 | 752.645 | -80.8897 | 0 | 0 | 0.076259
Study\METHANE_TEST\PV_234 | LEAK_2333 | Category 5/D | 228.788 | METHANE | METHANE | 63.7617 | 39.6326 | 0 | 238.476 | 3600 | 752.645 | -80.8897 | 0 | 0 | 0.62755
Study\METHANE_TEST\PV_234 | LEAK_2334 | Category 5/D | 967.125 | METHANE | METHANE | 63.7617 | 39.6326 | 0 | 4261.29 | 234.671 | 752.645 | -80.8897 | 0 | 0 | 2.6528
Study\METHANE_TEST\PV_234 | LEAK_2335 | Category 5/D | 657.938 | METHANE | METHANE | 63.7617 | 39.6326 | 0 | 1972.18 | 507.054 | 752.645 | -80.8897 | 0 | 0 | 1.8047
Study\METHANE_TEST\PV_234 | LEAK_2336 | Category 5/D | 707.293 | METHANE | METHANE | 63.7617 | 39.6326 | 0 | 2279.16 | 438.759 | 752.645 | -80.8897 | 0 | 0 | 1.9401
Study\METHANE_TEST\PV_234 | LEAK_2337 | Category 5/D | 448.431 | METHANE | METHANE | 63.7617 | 39.6326 | 0 | 916.151 | 1091.52 | 752.645 | -80.8897 | 0 | 0 | 1.23
Study\METHANE_TEST\PV_234 | LEAK_2338 | Category 5/D | 43.5486 | METHANE | METHANE | 63.7617 | 39.6326 | 0 | 8.6402 | 3600 | 752.645 | -80.8897 | 0 | 0 | 0.11945
Study\METHANE_TEST\PV_234 | LEAK_2339 | Category 5/D | 168.636 | METHANE | METHANE | 63.7617 | 39.6326 | 0 | 129.561 | 3600 | 752.645 | -80.8897 | 0 | 0 | 0.46255
Study\METHANE_TEST\PV_234 | LEAK_2340 | Category 5/D | 457.338 | METHANE | METHANE | 63.7617 | 39.6326 | 0 | 952.906 | 1049.42 | 752.645 | -80.8897 | 0 | 0 | 1.2544
Study\METHANE_TEST\PV_235 | LEAK_2341 | Category 5/D | 140.686 | METHANE | METHANE | 192.044 | 81.1021 | 0 | 151.075 | 3600 | 917.5 | 8.4111 | 0 | 0 | 0.5489
Study\METHANE_TEST\PV_235 | LEAK_2342 | Category 5/D | 778.49 | METHANE | METHANE | 192.044 | 81.1021 | 0 | 4625.91 | 216.174 | 917.5 | 8.4111 | 0 | 0 | 3.0373
Study\METHANE_TEST\PV_235 | LEAK_2343 | Category 5/D | 81.7892 | METHANE | METHANE | 192.044 | 81.1021 | 0 | 51.0603 | 3600 | 917.5 | 8.4111 | 0 | 0 | 0.31911
Study\METHANE_TEST\PV_235 | LEAK_2344 | Category 5/D | 306.438 | METHANE | METHANE | 192.044 | 81.1021 | 0 | 716.766 | 1395.15 | 917.5 | 8.4111 | 0 | 0 | 1.1956
Study\METHANE_TEST\PV_235 | LEAK_2345 | Category 5/D | 484.351 | METHANE | METHANE | 192.044 | 81.1021 | 0 | 1790.65 | 558.455 | 917.5 | 8.4111 | 0 | 0 | 1.8897
Study\METHANE_TEST\PV_235 | LEAK_2346 | Category 5/D | 220.927 | METHANE | METHANE | 192.044 | 81.1021 | 0 | 372.553 | 2684.18 | 917.5 | 8.4111 | 0 | 0 | 0.86196
Study\METHANE_TEST\PV_235 | LEAK_2347 | Category 5/D | 287.585 | METHANE | METHANE | 192.044 | 81.1021 | 0 | 631.283 | 1584.08 | 917.5 | 8.4111 | 0 | 0 | 1.122
Study\METHANE_TEST\PV_235 | LEAK_2348 | Category 5/D | 906.557 | METHANE | METHANE | 192.044 | 81.1021 | 0 | 6273.09 | 159.411 | 917.5 | 8.4111 | 0 | 0 | 3.537
Study\METHANE_TEST\PV_235 | LEAK_2349 | Category 5/D | 270.084 | METHANE | METHANE | 192.044 | 81.1021 | 0 | 556.789 | 1796.01 | 917.5 | 8.4111 | 0 | 0 | 1.0538
Study\METHANE_TEST\PV_235 | LEAK_2350 | Category 5/D | 711.588 | METHANE | METHANE | 192.044 | 81.1021 | 0 | 3864.99 | 258.733 | 917.5 | 8.4111 | 0 | 0 | 2.7763
Study\METHANE_TEST\PV_236 | LEAK_2351 | Category 5/D | 665.753 | METHANE | METHANE | 10.1234 | 7.8666 | 0 | 468.883 | 2132.73 | 647.193 | -92.3084 | 0 | 0 | 0.91967
Study\METHANE_TEST\PV_236 | LEAK_2352 | Category 5/D | 30.3885 | METHANE | METHANE | 10.1234 | 7.8666 | 0 | 0.97691 | 3600 | 647.193 | -92.3084 | 0 | 0 | 0.041979
Study\METHANE_TEST\PV_236 | LEAK_2353 | Category 5/D | 579.854 | METHANE | METHANE | 10.1234 | 7.8666 | 0 | 355.693 | 2811.41 | 647.193 | -92.3084 | 0 | 0 | 0.80101
Study\METHANE_TEST\PV_236 | LEAK_2354 | Category 5/D | 217.134 | METHANE | METHANE | 10.1234 | 7.8666 | 0 | 49.8763 | 3600 | 647.193 | -92.3084 | 0 | 0 | 0.29995
Study\METHANE_TEST\PV_236 | LEAK_2355 | Category 5/D | 888.117 | METHANE | METHANE | 10.1234 | 7.8666 | 0 | 834.409 | 1198.45 | 647.193 | -92.3084 | 0 | 0 | 1.2268
Study\METHANE_TEST\PV_236 | LEAK_2356 | Category 5/D | 748.11 | METHANE | METHANE | 10.1234 | 7.8666 | 0 | 592.065 | 1689 | 647.193 | -92.3084 | 0 | 0 | 1.0334
Study\METHANE_TEST\PV_236 | LEAK_2357 | Category 5/D | 604.191 | METHANE | METHANE | 10.1234 | 7.8666 | 0 | 386.178 | 2589.48 | 647.193 | -92.3084 | 0 | 0 | 0.83463
Study\METHANE_TEST\PV_236 | LEAK_2358 | Category 5/D | 362.424 | METHANE | METHANE | 10.1234 | 7.8666 | 0 | 138.954 | 3600 | 647.193 | -92.3084 | 0 | 0 | 0.50065
Study\METHANE_TEST\PV_236 | LEAK_2359 | Category 5/D | 9.6516 | METHANE | METHANE | 10.1234 | 7.8666 | 0 | 0.098546 | 3600 | 647.193 | -92.3084 | 0 | 0 | 0.013333
Study\METHANE_TEST\PV_236 | LEAK_2360 | Category 5/D | 474.895 | METHANE | METHANE | 10.1234 | 7.8666 | 0 | 238.58 | 3600 | 647.193 | -92.3084 | 0 | 0 | 0.65602
Study\METHANE_TEST\PV_237 | LEAK_2361 | Category 5/D | 900.583 | METHANE | METHANE | 94.1983 | 98.9778 | 0 | 8837.26 | 113.157 | 786.646 | -73.9823 | 0 | 0 | 3.8046
Study\METHANE_TEST\PV_237 | LEAK_2362 | Category 5/D | 312.918 | METHANE | METHANE | 94.1983 | 98.9778 | 0 | 1066.92 | 937.28 | 786.646 | -73.9823 | 0 | 0 | 1.322
Study\METHANE_TEST\PV_237 | LEAK_2363 | Category 5/D | 772.632 | METHANE | METHANE | 94.1983 | 98.9778 | 0 | 6504.52 | 153.739 | 786.646 | -73.9823 | 0 | 0 | 3.2641
Study\METHANE_TEST\PV_237 | LEAK_2364 | Category 5/D | 652.607 | METHANE | METHANE | 94.1983 | 98.9778 | 0 | 4640.59 | 215.49 | 786.646 | -73.9823 | 0 | 0 | 2.757
Study\METHANE_TEST\PV_237 | LEAK_2365 | Category 5/D | 660.418 | METHANE | METHANE | 94.1983 | 98.9778 | 0 | 4752.34 | 210.422 | 786.646 | -73.9823 | 0 | 0 | 2.79
Study\METHANE_TEST\PV_237 | LEAK_2366 | Category 5/D | 785.907 | METHANE | METHANE | 94.1983 | 98.9778 | 0 | 6729.96 | 148.589 | 786.646 | -73.9823 | 0 | 0 | 3.3202
Study\METHANE_TEST\PV_237 | LEAK_2367 | Category 5/D | 846.931 | METHANE | METHANE | 94.1983 | 98.9778 | 0 | 7815.66 | 127.948 | 786.646 | -73.9823 | 0 | 0 | 3.578
Study\METHANE_TEST\PV_237 | LEAK_2368 | Category 5/D | 937.033 | METHANE | METHANE | 94.1983 | 98.9778 | 0 | 9567.09 | 104.525 | 786.646 | -73.9823 | 0 | 0 | 3.9586
Study\METHANE_TEST\PV_237 | LEAK_2369 | Category 5/D | 383.963 | METHANE | METHANE | 94.1983 | 98.9778 | 0 | 1606.38 | 622.517 | 786.646 | -73.9823 | 0 | 0 | 1.6221
Study\METHANE_TEST\PV_237 | LEAK_2370 | Category 5/D | 326.867 | METHANE | METHANE | 94.1983 | 98.9778 | 0 | 1164.16 | 858.99 | 786.646 | -73.9823 | 0 | 0 | 1.3809
Study\METHANE_TEST\PV_238 | LEAK_2371 | Category 5/D | 714.88 | METHANE | METHANE | 168.217 | 3.5511 | 0 | 213.077 | 3600 | 745.696 | 55.8341 | 0 | 0 | 0.782
Study\METHANE_TEST\PV_238 | LEAK_2372 | Category 5/D | 343.572 | METHANE | METHANE | 168.217 | 3.5511 | 0 | 49.2156 | 3600 | 745.696 | 55.8341 | 0 | 0 | 0.37583
Study\METHANE_TEST\PV_238 | LEAK_2373 | Category 5/D | 85.547 | METHANE | METHANE | 168.217 | 3.5511 | 0 | 3.0513 | 3600 | 745.696 | 55.8341 | 0 | 0 | 0.093578
Study\METHANE_TEST\PV_238 | LEAK_2374 | Category 5/D | 505.653 | METHANE | METHANE | 168.217 | 3.5511 | 0 | 106.604 | 3600 | 745.696 | 55.8341 | 0 | 0 | 0.55312
Study\METHANE_TEST\PV_238 | LEAK_2375 | Category 5/D | 601.311 | METHANE | METHANE | 168.217 | 3.5511 | 0 | 150.753 | 3600 | 745.696 | 55.8341 | 0 | 0 | 0.65776
Study\METHANE_TEST\PV_238 | LEAK_2376 | Category 5/D | 422.94 | METHANE | METHANE | 168.217 | 3.5511 | 0 | 74.5807 | 3600 | 745.696 | 55.8341 | 0 | 0 | 0.46265
Study\METHANE_TEST\PV_238 | LEAK_2377 | Category 5/D | 616.444 | METHANE | METHANE | 168.217 | 3.5511 | 0 | 158.437 | 3600 | 745.696 | 55.8341 | 0 | 0 | 0.67432
Study\METHANE_TEST\PV_238 | LEAK_2378 | Category 5/D | 131.144 | METHANE | METHANE | 168.217 | 3.5511 | 0 | 7.1707 | 3600 | 745.696 | 55.8341 | 0 | 0 | 0.14346
Study\METHANE_TEST\PV_238 | LEAK_2379 | Category 5/D | 935.379 | METHANE | METHANE | 168.217 | 3.5511 | 0 | 364.791 | 2741.3 | 745.696 | 55.8341 | 0 | 0 | 1.0232
Study\METHANE_TEST\PV_238 | LEAK_2380 | Category 5/D | 931.878 | METHANE | METHANE | 168.217 | 3.5511 | 0 | 362.065 | 2761.93 | 745.696 | 55.8341 | 0 | 0 | 1.0194
Study\METHANE_TEST\PV_239 | LEAK_2381 | Category 5/D | 295.596 | METHANE | METHANE | 36.4636 | 83.4468 | 0 | 909.289 | 1099.76 | 695.183 | -113.606 | 0 | 0 | 1.1585
Study\METHANE_TEST\PV_239 | LEAK_2382 | Category 5/D | 413.22 | METHANE | METHANE | 36.4636 | 83.4468 | 0 | 1776.92 | 562.773 | 695.183 | -113.606 | 0 | 0 | 1.6195
Study\METHANE_TEST\PV_239 | LEAK_2383 | Category 5/D | 479.031 | METHANE | METHANE | 36.4636 | 83.4468 | 0 | 2387.99 | 418.763 | 695.183 | -113.606 | 0 | 0 | 1.8775
Study\METHANE_TEST\PV_239 | LEAK_2384 | Category 5/D | 744.136 | METHANE | METHANE | 36.4636 | 83.4468 | 0 | 5762.47 | 173.537 | 695.183 | -113.606 | 0 | 0 | 2.9165
Study\METHANE_TEST\PV_239 | LEAK_2385 | Category 5/D | 667.829 | METHANE | METHANE | 36.4636 | 83.4468 | 0 | 4641.25 | 215.459 | 695.183 | -113.606 | 0 | 0 | 2.6174
Study\METHANE_TEST\PV_239 | LEAK_2386 | Category 5/D | 685.01 | METHANE | METHANE | 36.4636 | 83.4468 | 0 | 4883.13 | 204.787 | 695.183 | -113.606 | 0 | 0 | 2.6847
Study\METHANE_TEST\PV_239 | LEAK_2387 | Category 5/D | 514.26 | METHANE | METHANE | 36.4636 | 83.4468 | 0 | 2752.14 | 363.354 | 695.183 | -113.606 | 0 | 0 | 2.0155
Study\METHANE_TEST\PV_239 | LEAK_2388 | Category 5/D | 386.315 | METHANE | METHANE | 36.4636 | 83.4468 | 0 | 1553.06 | 643.891 | 695.183 | -113.606 | 0 | 0 | 1.5141
Study\METHANE_TEST\PV_239 | LEAK_2389 | Category 5/D | 992.08 | METHANE | METHANE | 36.4636 | 83.4468 | 0 | 10242.3 | 97.6343 | 695.183 | -113.606 | 0 | 0 | 3.8882
Study\METHANE_TEST\PV_239 | LEAK_2390 | Category 5/D | 733.375 | METHANE | METHANE | 36.4636 | 83.4468 | 0 | 5597.01 | 178.667 | 695.183 | -113.606 | 0 | 0 | 2.8743
Study\METHANE_TEST\PV_240 | LEAK_2391 | Category 5/D | 845.791 | METHANE | METHANE | 128.548 | 39.0667 | 0 | 2886.12 | 346.485 | 836.837 | -32.9865 | 0 | 0 | 2.3182
Study\METHANE_TEST\PV_240 | LEAK_2392 | Category 5/D | 272.213 | METHANE | METHANE | 128.548 | 39.0667 | 0 | 298.955 | 3344.98 | 836.837 | -32.9865 | 0 | 0 | 0.74611
Study\METHANE_TEST\PV_240 | LEAK_2393 | Category 5/D | 270.441 | METHANE | METHANE | 128.548 | 39.0667 | 0 | 295.076 | 3388.96 | 836.837 | -32.9865 | 0 | 0 | 0.74126
Study\METHANE_TEST\PV_240 | LEAK_2394 | Category 5/D | 643.303 | METHANE | METHANE | 128.548 | 39.0667 | 0 | 1669.62 | 598.937 | 836.837 | -32.9865 | 0 | 0 | 1.7632
Study\METHANE_TEST\PV_240 | LEAK_2395 | Category 5/D | 803.742 | METHANE | METHANE | 128.548 | 39.0667 | 0 | 2606.28 | 383.688 | 836.837 | -32.9865 | 0 | 0 | 2.203
Study\METHANE_TEST\PV_240 | LEAK_2396 | Category 5/D | 334.855 | METHANE | METHANE | 128.548 | 39.0667 | 0 | 452.379 | 2210.54 | 836.837 | -32.9865 | 0 | 0 | 0.91781
Study\METHANE_TEST\PV_240 | LEAK_2397 | Category 5/D | 704.449 | METHANE | METHANE | 128.548 | 39.0667 | 0 | 2002.11 | 499.473 | 836.837 | -32.9865 | 0 | 0 | 1.9308
Study\METHANE_TEST\PV_240 | LEAK_2398 | Category 5/D | 104.844 | METHANE | METHANE | 128.548 | 39.0667 | 0 | 44.3481 | 3600 | 836.837 | -32.9865 | 0 | 0 | 0.28737
Study\METHANE_TEST\PV_240 | LEAK_2399 | Category 5/D | 995.285 | METHANE | METHANE | 128.548 | 39.0667 | 0 | 3996.53 | 250.217 | 836.837 | -32.9865 | 0 | 0 | 2.728
Study\METHANE_TEST\PV_240 | LEAK_2400 | Category 5/D | 454.902 | METHANE | METHANE | 128.548 | 39.0667 | 0 | 834.88 | 1197.78 | 836.837 | -32.9865 | 0 | 0 | 1.2469
Study\METHANE_TEST\PV_241 | LEAK_2401 | Category 5/D | 267.751 | METHANE | METHANE | 170.425 | 23.2101 | 0 | 164.104 | 3600 | 876.26 | 7.4212 | 0 | 0 | 0.58435
Study\METHANE_TEST\PV_241 | LEAK_2402 | Category 5/D | 578.666 | METHANE | METHANE | 170.425 | 23.2101 | 0 | 766.5 | 1304.63 | 876.26 | 7.4212 | 0 | 0 | 1.2629
Study\METHANE_TEST\PV_241 | LEAK_2403 | Category 5/D | 221.645 | METHANE | METHANE | 170.425 | 23.2101 | 0 | 112.454 | 3600 | 876.26 | 7.4212 | 0 | 0 | 0.48373
Study\METHANE_TEST\PV_241 | LEAK_2404 | Category 5/D | 309.121 | METHANE | METHANE | 170.425 | 23.2101 | 0 | 218.733 | 3600 | 876.26 | 7.4212 | 0 | 0 | 0.67463
Study\METHANE_TEST\PV_241 | LEAK_2405 | Category 5/D | 619.576 | METHANE | METHANE | 170.425 | 23.2101 | 0 | 878.711 | 1138.03 | 876.26 | 7.4212 | 0 | 0 | 1.3522
Study\METHANE_TEST\PV_241 | LEAK_2406 | Category 5/D | 90.577 | METHANE | METHANE | 170.425 | 23.2101 | 0 | 18.7799 | 3600 | 876.26 | 7.4212 | 0 | 0 | 0.19768
Study\METHANE_TEST\PV_241 | LEAK_2407 | Category 5/D | 664.565 | METHANE | METHANE | 170.425 | 23.2101 | 0 | 1010.95 | 989.166 | 876.26 | 7.4212 | 0 | 0 | 1.4504
Study\METHANE_TEST\PV_241 | LEAK_2408 | Category 5/D | 299.617 | METHANE | METHANE | 170.425 | 23.2101 | 0 | 205.49 | 3600 | 876.26 | 7.4212 | 0 | 0 | 0.65389
Study\METHANE_TEST\PV_241 | LEAK_2409 | Category 5/D | 450.851 | METHANE | METHANE | 170.425 | 23.2101 | 0 | 465.288 | 2149.21 | 876.26 | 7.4212 | 0 | 0 | 0.98395
Study\METHANE_TEST\PV_241 | LEAK_2410 | Category 5/D | 969.517 | METHANE | METHANE | 170.425 | 23.2101 | 0 | 2151.63 | 464.765 | 876.26 | 7.4212 | 0 | 0 | 2.1159
Study\METHANE_TEST\PV_242 | LEAK_2411 | Category 5/D | 765.383 | METHANE | METHANE | 141.349 | 68.8309 | 0 | 4075.71 | 245.356 | 854.95 | -30.854 | 0 | 0 | 2.7378
Study\METHANE_TEST\PV_242 | LEAK_2412 | Category 5/D | 398.244 | METHANE | METHANE | 141.349 | 68.8309 | 0 | 1103.43 | 906.266 | 854.95 | -30.854 | 0 | 0 | 1.4245
Study\METHANE_TEST\PV_242 | LEAK_2413 | Category 5/D | 3.7535 | METHANE | METHANE | 141.349 | 68.8309 | 0 | 0.09802 | 3600 | 854.95 | -30.854 | 0 | 0 | 0.013426
Study\METHANE_TEST\PV_242 | LEAK_2414 | Category 5/D | 685.479 | METHANE | METHANE | 141.349 | 68.8309 | 0 | 3269.14 | 305.891 | 854.95 | -30.854 | 0 | 0 | 2.452
Study\METHANE_TEST\PV_242 | LEAK_2415 | Category 5/D | 241.341 | METHANE | METHANE | 141.349 | 68.8309 | 0 | 405.237 | 2467.69 | 854.95 | -30.854 | 0 | 0 | 0.86328
Study\METHANE_TEST\PV_242 | LEAK_2416 | Category 5/D | 572.017 | METHANE | METHANE | 141.349 | 68.8309 | 0 | 2276.48 | 439.274 | 854.95 | -30.854 | 0 | 0 | 2.0461
Study\METHANE_TEST\PV_242 | LEAK_2417 | Category 5/D | 6.0917 | METHANE | METHANE | 141.349 | 68.8309 | 0 | 0.25818 | 3600 | 854.95 | -30.854 | 0 | 0 | 0.02179
Study\METHANE_TEST\PV_242 | LEAK_2418 | Category 5/D | 538.05 | METHANE | METHANE | 141.349 | 68.8309 | 0 | 2014.15 | 496.488 | 854.95 | -30.854 | 0 | 0 | 1.9246
Study\METHANE_TEST\PV_242 | LEAK_2419 | Category 5/D | 590.135 | METHANE | METHANE | 141.349 | 68.8309 | 0 | 2422.97 | 412.716 | 854.95 | -30.854 | 0 | 0 | 2.1109
Study\METHANE_TEST\PV_242 | LEAK_2420 | Category 5/D | 173.874 | METHANE | METHANE | 141.349 | 68.8309 | 0 | 210.336 | 3600 | 854.95 | -30.854 | 0 | 0 | 0.62194
Study\METHANE_TEST\PV_243 | LEAK_2421 | Category 5/D | 994.744 | METHANE | METHANE | -20.4888 | 76.5789 | 0 | 11477.3 | 87.1286 | 573.694 | -154.967 | 0 | 0 | 3.8697
Study\METHANE_TEST\PV_243 | LEAK_2422 | Category 5/D | 997.271 | METHANE | METHANE | -20.4888 | 76.5789 | 0 | 11535.7 | 86.6876 | 573.694 | -154.967 | 0 | 0 | 3.8795
Study\METHANE_TEST\PV_243 | LEAK_2423 | Category 5/D | 15.8083 | METHANE | METHANE | -20.4888 | 76.5789 | 0 | 2.8986 | 3600 | 573.694 | -154.967 | 0 | 0 | 0.061497
Study\METHANE_TEST\PV_243 | LEAK_2424 | Category 5/D | 467.742 | METHANE | METHANE | -20.4888 | 76.5789 | 0 | 2537.64 | 394.067 | 573.694 | -154.967 | 0 | 0 | 1.8196
Study\METHANE_TEST\PV_243 | LEAK_2425 | Category 5/D | 301.92 | METHANE | METHANE | -20.4888 | 76.5789 | 0 | 1057.3 | 945.803 | 573.694 | -154.967 | 0 | 0 | 1.1745
Study\METHANE_TEST\PV_243 | LEAK_2426 | Category 5/D | 31.887 | METHANE | METHANE | -20.4888 | 76.5789 | 0 | 11.7936 | 3600 | 573.694 | -154.967 | 0 | 0 | 0.12405
Study\METHANE_TEST\PV_243 | LEAK_2427 | Category 5/D | 43.3424 | METHANE | METHANE | -20.4888 | 76.5789 | 0 | 21.7893 | 3600 | 573.694 | -154.967 | 0 | 0 | 0.16861
Study\METHANE_TEST\PV_243 | LEAK_2428 | Category 5/D | 270.17 | METHANE | METHANE | -20.4888 | 76.5789 | 0 | 846.625 | 1181.16 | 573.694 | -154.967 | 0 | 0 | 1.051
Study\METHANE_TEST\PV_243 | LEAK_2429 | Category 5/D | 916.521 | METHANE | METHANE | -20.4888 | 76.5789 | 0 | 9743.21 | 102.636 | 573.694 | -154.967 | 0 | 0 | 3.5654
Study\METHANE_TEST\PV_243 | LEAK_2430 | Category 5/D | 595.501 | METHANE | METHANE | -20.4888 | 76.5789 | 0 | 4113.22 | 243.119 | 573.694 | -154.967 | 0 | 0 | 2.3166
Study\METHANE_TEST\PV_244 | LEAK_2431 | Category 5/D | 88.0436 | METHANE | METHANE | 56.3 | 95.9544 | 0 | 88.8543 | 3600 | 725.757 | -102.093 | 0 | 0 | 0.36741
Study\METHANE_TEST\PV_244 | LEAK_2432 | Category 5/D | 50.663 | METHANE | METHANE | 56.3 | 95.9544 | 0 | 29.4215 | 3600 | 725.757 | -102.093 | 0 | 0 | 0.21142
Study\METHANE_TEST\PV_244 | LEAK_2433 | Category 5/D | 665.311 | METHANE | METHANE | 56.3 | 95.9544 | 0 | 5073.79 | 197.091 | 725.757 | -102.093 | 0 | 0 | 2.7764
Study\METHANE_TEST\PV_244 | LEAK_2434 | Category 5/D | 885.731 | METHANE | METHANE | 56.3 | 95.9544 | 0 | 8992.63 | 111.202 | 725.757 | -102.093 | 0 | 0 | 3.6962
Study\METHANE_TEST\PV_244 | LEAK_2435 | Category 5/D | 760.908 | METHANE | METHANE | 56.3 | 95.9544 | 0 | 6636.62 | 150.679 | 725.757 | -102.093 | 0 | 0 | 3.1753
Study\METHANE_TEST\PV_244 | LEAK_2436 | Category 5/D | 414.229 | METHANE | METHANE | 56.3 | 95.9544 | 0 | 1966.82 | 508.436 | 725.757 | -102.093 | 0 | 0 | 1.7286
Study\METHANE_TEST\PV_244 | LEAK_2437 | Category 5/D | 203.277 | METHANE | METHANE | 56.3 | 95.9544 | 0 | 473.653 | 2111.25 | 725.757 | -102.093 | 0 | 0 | 0.84829
Study\METHANE_TEST\PV_244 | LEAK_2438 | Category 5/D | 409.603 | METHANE | METHANE | 56.3 | 95.9544 | 0 | 1923.13 | 519.985 | 725.757 | -102.093 | 0 | 0 | 1.7093
Study\METHANE_TEST\PV_244 | LEAK_2439 | Category 5/D | 5.1155 | METHANE | METHANE | 56.3 | 95.9544 | 0 | 0.29996 | 3600 | 725.757 | -102.093 | 0 | 0 | 0.021347
Study\METHANE_TEST\PV_244 | LEAK_2440 | Category 5/D | 63.574 | METHANE | METHANE | 56.3 | 95.9544 | 0 | 46.3278 | 3600 | 725.757 | -102.093 | 0 | 0 | 0.2653
Study\METHANE_TEST\PV_245 | LEAK_2441 | Category 5/D | 404.766 | METHANE | METHANE | -0.88375 | 9.2419 | 0 | 205.503 | 3600 | 640.625 | -102.879 | 0 | 0 | 0.59332
Study\METHANE_TEST\PV_245 | LEAK_2442 | Category 5/D | 280.029 | METHANE | METHANE | -0.88375 | 9.2419 | 0 | 98.3594 | 3600 | 640.625 | -102.879 | 0 | 0 | 0.41048
Study\METHANE_TEST\PV_245 | LEAK_2443 | Category 5/D | 509.15 | METHANE | METHANE | -0.88375 | 9.2419 | 0 | 325.165 | 3075.36 | 640.625 | -102.879 | 0 | 0 | 0.74633
Study\METHANE_TEST\PV_245 | LEAK_2444 | Category 5/D | 497.628 | METHANE | METHANE | -0.88375 | 9.2419 | 0 | 310.614 | 3219.43 | 640.625 | -102.879 | 0 | 0 | 0.72944
Study\METHANE_TEST\PV_245 | LEAK_2445 | Category 5/D | 383.316 | METHANE | METHANE | -0.88375 | 9.2419 | 0 | 184.3 | 3600 | 640.625 | -102.879 | 0 | 0 | 0.56188
Study\METHANE_TEST\PV_245 | LEAK_2446 | Category 5/D | 653.826 | METHANE | METHANE | -0.88375 | 9.2419 | 0 | 536.21 | 1864.94 | 640.625 | -102.879 | 0 | 0 | 0.9584
Study\METHANE_TEST\PV_245 | LEAK_2447 | Category 5/D | 17.1012 | METHANE | METHANE | -0.88375 | 9.2419 | 0 | 0.36683 | 3600 | 640.625 | -102.879 | 0 | 0 | 0.025068
Study\METHANE_TEST\PV_245 | LEAK_2448 | Category 5/D | 16.1679 | METHANE | METHANE | -0.88375 | 9.2419 | 0 | 0.32788 | 3600 | 640.625 | -102.879 | 0 | 0 | 0.023699
Study\METHANE_TEST\PV_245 | LEAK_2449 | Category 5/D | 596.234 | METHANE | METHANE | -0.88375 | 9.2419 | 0 | 445.908 | 2242.61 | 640.625 | -102.879 | 0 | 0 | 0.87398
Study\METHANE_TEST\PV_245 | LEAK_2450 | Category 5/D | 347.178 | METHANE | METHANE | -0.88375 | 9.2419 | 0 | 151.188 | 3600 | 640.625 | -102.879 | 0 | 0 | 0.50891
Study\METHANE_TEST\PV_246 | LEAK_2451 | Category 5/D | 10.2703 | METHANE | METHANE | 31.9003 | 64.7144 | 0 | 0.84944 | 3600 | 696.043 | -111.424 | 0 | 0 | 0.035637
Study\METHANE_TEST\PV_246 | LEAK_2452 | Category 5/D | 138.041 | METHANE | METHANE | 31.9003 | 64.7144 | 0 | 153.455 | 3600 | 696.043 | -111.424 | 0 | 0 | 0.47899
Study\METHANE_TEST\PV_246 | LEAK_2453 | Category 5/D | 964.973 | METHANE | METHANE | 31.9003 | 64.7144 | 0 | 7498.89 | 133.353 | 696.043 | -111.424 | 0 | 0 | 3.3484
Study\METHANE_TEST\PV_246 | LEAK_2454 | Category 5/D | 841.188 | METHANE | METHANE | 31.9003 | 64.7144 | 0 | 5698.4 | 175.488 | 696.043 | -111.424 | 0 | 0 | 2.9188
Study\METHANE_TEST\PV_246 | LEAK_2455 | Category 5/D | 479.887 | METHANE | METHANE | 31.9003 | 64.7144 | 0 | 1854.58 | 539.206 | 696.043 | -111.424 | 0 | 0 | 1.6652
Study\METHANE_TEST\PV_246 | LEAK_2456 | Category 5/D | 233.581 | METHANE | METHANE | 31.9003 | 64.7144 | 0 | 439.38 | 2275.94 | 696.043 | -111.424 | 0 | 0 | 0.8105
Study\METHANE_TEST\PV_246 | LEAK_2457 | Category 5/D | 125.953 | METHANE | METHANE | 31.9003 | 64.7144 | 0 | 127.757 | 3600 | 696.043 | -111.424 | 0 | 0 | 0.43705
Study\METHANE_TEST\PV_246 | LEAK_2458 | Category 5/D | 784.269 | METHANE | METHANE | 31.9003 | 64.7144 | 0 | 4953.33 | 201.884 | 696.043 | -111.424 | 0 | 0 | 2.7213
Study\METHANE_TEST\PV_246 | LEAK_2459 | Category 5/D | 895.61 | METHANE | METHANE | 31.9003 | 64.7144 | 0 | 6459.58 | 154.809 | 696.043 | -111.424 | 0 | 0 | 3.1077
Study\METHANE_TEST\PV_246 | LEAK_2460 | Category 5/D | 769.208 | METHANE | METHANE | 31.9003 | 64.7144 | 0 | 4764.9 | 209.868 | 696.043 | -111.424 | 0 | 0 | 2.6691
Study\METHANE_TEST\PV_247 | LEAK_2461 | Category 5/D | 397.626 | METHANE | METHANE | 86.5082 | 11.068 | 0 | 200.986 | 3600 | 755.428 | -44.7984 | 0 | 0 | 0.62765
Study\METHANE_TEST\PV_247 | LEAK_2462 | Category 5/D | 420.183 | METHANE | METHANE | 86.5082 | 11.068 | 0 | 224.436 | 3600 | 755.428 | -44.7984 | 0 | 0 | 0.66325
Study\METHANE_TEST\PV_247 | LEAK_2463 | Category 5/D | 994.536 | METHANE | METHANE | 86.5082 | 11.068 | 0 | 1257.35 | 795.322 | 755.428 | -44.7984 | 0 | 0 | 1.5699
Study\METHANE_TEST\PV_247 | LEAK_2464 | Category 5/D | 262.34 | METHANE | METHANE | 86.5082 | 11.068 | 0 | 87.4876 | 3600 | 755.428 | -44.7984 | 0 | 0 | 0.4141
Study\METHANE_TEST\PV_247 | LEAK_2465 | Category 5/D | 583.678 | METHANE | METHANE | 86.5082 | 11.068 | 0 | 433.075 | 2309.07 | 755.428 | -44.7984 | 0 | 0 | 0.92133
Study\METHANE_TEST\PV_247 | LEAK_2466 | Category 5/D | 307.365 | METHANE | METHANE | 86.5082 | 11.068 | 0 | 120.095 | 3600 | 755.428 | -44.7984 | 0 | 0 | 0.48517
Study\METHANE_TEST\PV_247 | LEAK_2467 | Category 5/D | 492.119 | METHANE | METHANE | 86.5082 | 11.068 | 0 | 307.862 | 3248.21 | 755.428 | -44.7984 | 0 | 0 | 0.7768
Study\METHANE_TEST\PV_247 | LEAK_2468 | Category 5/D | 4.7198 | METHANE | METHANE | 86.5082 | 11.068 | 0 | 0.028318 | 3600 | 755.428 | -44.7984 | 0 | 0 | 0.0074501
Study\METHANE_TEST\PV_247 | LEAK_2469 | Category 5/D | 693.132 | METHANE | METHANE | 86.5082 | 11.068 | 0 | 610.728 | 1637.39 | 755.428 | -44.7984 | 0 | 0 | 1.0941
Study\METHANE_TEST\PV_247 | LEAK_2470 | Category 5/D | 58.0899 | METHANE | METHANE | 86.5082 | 11.068 | 0 | 4.2896 | 3600 | 755.428 | -44.7984 | 0 | 0 | 0.091694
Study\METHANE_TEST\PV_248 | LEAK_2471 | Category 5/D | 366.642 | METHANE | METHANE | 155.408 | 77.5964 | 0 | 1032.77 | 968.274 | 872.728 | -21.3621 | 0 | 0 | 1.3908
Study\METHANE_TEST\PV_248 | LEAK_2472 | Category 5/D | 246.784 | METHANE | METHANE | 155.408 | 77.5964 | 0 | 467.899 | 2137.21 | 872.728 | -21.3621 | 0 | 0 | 0.93614
Study\METHANE_TEST\PV_248 | LEAK_2473 | Category 5/D | 405.592 | METHANE | METHANE | 155.408 | 77.5964 | 0 | 1263.85 | 791.232 | 872.728 | -21.3621 | 0 | 0 | 1.5386
Study\METHANE_TEST\PV_248 | LEAK_2474 | Category 5/D | 624.351 | METHANE | METHANE | 155.408 | 77.5964 | 0 | 2994.84 | 333.907 | 872.728 | -21.3621 | 0 | 0 | 2.3684
Study\METHANE_TEST\PV_248 | LEAK_2475 | Category 5/D | 791.045 | METHANE | METHANE | 155.408 | 77.5964 | 0 | 4807.5 | 208.008 | 872.728 | -21.3621 | 0 | 0 | 3.0007
Study\METHANE_TEST\PV_248 | LEAK_2476 | Category 5/D | 151 | METHANE | METHANE | 155.408 | 77.5964 | 0 | 175.174 | 3600 | 872.728 | -21.3621 | 0 | 0 | 0.5728
Study\METHANE_TEST\PV_248 | LEAK_2477 | Category 5/D | 92.6787 | METHANE | METHANE | 155.408 | 77.5964 | 0 | 65.9899 | 3600 | 872.728 | -21.3621 | 0 | 0 | 0.35156
Study\METHANE_TEST\PV_248 | LEAK_2478 | Category 5/D | 813.499 | METHANE | METHANE | 155.408 | 77.5964 | 0 | 5084.3 | 196.684 | 872.728 | -21.3621 | 0 | 0 | 3.0859
Study\METHANE_TEST\PV_248 | LEAK_2479 | Category 5/D | 188.949 | METHANE | METHANE | 155.408 | 77.5964 | 0 | 274.287 | 3600 | 872.728 | -21.3621 | 0 | 0 | 0.71675
Study\METHANE_TEST\PV_248 | LEAK_2480 | Category 5/D | 640.519 | METHANE | METHANE | 155.408 | 77.5964 | 0 | 3151.96 | 317.263 | 872.728 | -21.3621 | 0 | 0 | 2.4297
Study\METHANE_TEST\PV_249 | LEAK_2481 | Category 5/D | 307.991 | METHANE | METHANE | 0.63655 | 88.9191 | 0 | 1188.92 | 841.102 | 616.461 | -142.589 | 0 | 0 | 1.2669
Study\METHANE_TEST\PV_249 | LEAK_2482 | Category 5/D | 264.637 | METHANE | METHANE | 0.63655 | 88.9191 | 0 | 877.758 | 1139.27 | 616.461 | -142.589 | 0 | 0 | 1.0886
Study\METHANE_TEST\PV_249 | LEAK_2483 | Category 5/D | 156.104 | METHANE | METHANE | 0.63655 | 88.9191 | 0 | 305.424 | 3274.13 | 616.461 | -142.589 | 0 | 0 | 0.64213
Study\METHANE_TEST\PV_249 | LEAK_2484 | Category 5/D | 378.612 | METHANE | METHANE | 0.63655 | 88.9191 | 0 | 1796.65 | 556.592 | 616.461 | -142.589 | 0 | 0 | 1.5574
Study\METHANE_TEST\PV_249 | LEAK_2485 | Category 5/D | 48.7452 | METHANE | METHANE | 0.63655 | 88.9191 | 0 | 29.7809 | 3600 | 616.461 | -142.589 | 0 | 0 | 0.20051
Study\METHANE_TEST\PV_249 | LEAK_2486 | Category 5/D | 150.868 | METHANE | METHANE | 0.63655 | 88.9191 | 0 | 285.279 | 3505.35 | 616.461 | -142.589 | 0 | 0 | 0.62059
Study\METHANE_TEST\PV_249 | LEAK_2487 | Category 5/D | 462.058 | METHANE | METHANE | 0.63655 | 88.9191 | 0 | 2675.89 | 373.708 | 616.461 | -142.589 | 0 | 0 | 1.9007
Study\METHANE_TEST\PV_249 | LEAK_2488 | Category 5/D | 951.217 | METHANE | METHANE | 0.63655 | 88.9191 | 0 | 11340.5 | 88.1793 | 616.461 | -142.589 | 0 | 0 | 3.9128
Study\METHANE_TEST\PV_249 | LEAK_2489 | Category 5/D | 327.992 | METHANE | METHANE | 0.63655 | 88.9191 | 0 | 1348.34 | 741.651 | 616.461 | -142.589 | 0 | 0 | 1.3492
Study\METHANE_TEST\PV_249 | LEAK_2490 | Category 5/D | 696.677 | METHANE | METHANE | 0.63655 | 88.9191 | 0 | 6083.27 | 164.385 | 616.461 | -142.589 | 0 | 0 | 2.8657
Study\METHANE_TEST\PV_250 | LEAK_2491 | Category 5/D | 723.724 | METHANE | METHANE | 28.8526 | 44.9709 | 0 | 2913.59 | 343.219 | 699.849 | -107.043 | 0 | 0 | 2.1103
Study\METHANE_TEST\PV_250 | LEAK_2492 | Category 5/D | 632.392 | METHANE | METHANE | 28.8526 | 44.9709 | 0 | 2224.62 | 449.516 | 699.849 | -107.043 | 0 | 0 | 1.844
Study\METHANE_TEST\PV_250 | LEAK_2493 | Category 5/D | 65.9393 | METHANE | METHANE | 28.8526 | 44.9709 | 0 | 24.1864 | 3600 | 699.849 | -107.043 | 0 | 0 | 0.19228
Study\METHANE_TEST\PV_250 | LEAK_2494 | Category 5/D | 278.863 | METHANE | METHANE | 28.8526 | 44.9709 | 0 | 432.578 | 2311.72 | 699.849 | -107.043 | 0 | 0 | 0.81315
Study\METHANE_TEST\PV_250 | LEAK_2495 | Category 5/D | 70.1232 | METHANE | METHANE | 28.8526 | 44.9709 | 0 | 27.3531 | 3600 | 699.849 | -107.043 | 0 | 0 | 0.20448
Study\METHANE_TEST\PV_250 | LEAK_2496 | Category 5/D | 620.782 | METHANE | METHANE | 28.8526 | 44.9709 | 0 | 2143.69 | 466.486 | 699.849 | -107.043 | 0 | 0 | 1.8102
Study\METHANE_TEST\PV_250 | LEAK_2497 | Category 5/D | 58.9626 | METHANE | METHANE | 28.8526 | 44.9709 | 0 | 19.3391 | 3600 | 699.849 | -107.043 | 0 | 0 | 0.17193
Study\METHANE_TEST\PV_250 | LEAK_2498 | Category 5/D | 711.339 | METHANE | METHANE | 28.8526 | 44.9709 | 0 | 2814.72 | 355.275 | 699.849 | -107.043 | 0 | 0 | 2.0742
Study\METHANE_TEST\PV_250 | LEAK_2499 | Category 5/D | 464.628 | METHANE | METHANE | 28.8526 | 44.9709 | 0 | 1200.87 | 832.732 | 699.849 | -107.043 | 0 | 0 | 1.3548
Study\METHANE_TEST\PV_250 | LEAK_2500 | Category 5/D | 722.341 | METHANE | METHANE | 28.8526 | 44.9709 | 0 | 2902.47 | 344.534 | 699.849 | -107.043 | 0 | 0 | 2.1063
Study\METHANE_TEST\PV_251 | LEAK_2501 | Category 5/D | 41.8449 | METHANE | METHANE | -37.4107 | 25.2929 | 0 | 6.403 | 3600 | 599.141 | -142.317 | 0 | 0 | 0.094412
Study\METHANE_TEST\PV_251 | LEAK_2502 | Category 5/D | 590.646 | METHANE | METHANE | -37.4107 | 25.2929 | 0 | 1275.72 | 783.87 | 599.141 | -142.317 | 0 | 0 | 1.3326
Study\METHANE_TEST\PV_251 | LEAK_2503 | Category 5/D | 294.51 | METHANE | METHANE | -37.4107 | 25.2929 | 0 | 317.178 | 3152.8 | 599.141 | -142.317 | 0 | 0 | 0.66449
Study\METHANE_TEST\PV_251 | LEAK_2504 | Category 5/D | 591.44 | METHANE | METHANE | -37.4107 | 25.2929 | 0 | 1279.15 | 781.766 | 599.141 | -142.317 | 0 | 0 | 1.3344
Study\METHANE_TEST\PV_251 | LEAK_2505 | Category 5/D | 45.4695 | METHANE | METHANE | -37.4107 | 25.2929 | 0 | 7.5603 | 3600 | 599.141 | -142.317 | 0 | 0 | 0.10259
Study\METHANE_TEST\PV_251 | LEAK_2506 | Category 5/D | 256.897 | METHANE | METHANE | -37.4107 | 25.2929 | 0 | 241.334 | 3600 | 599.141 | -142.317 | 0 | 0 | 0.57962
Study\METHANE_TEST\PV_251 | LEAK_2507 | Category 5/D | 613.566 | METHANE | METHANE | -37.4107 | 25.2929 | 0 | 1376.65 | 726.4 | 599.141 | -142.317 | 0 | 0 | 1.3843
Study\METHANE_TEST\PV_251 | LEAK_2508 | Category 5/D | 754.604 | METHANE | METHANE | -37.4107 | 25.2929 | 0 | 2082.28 | 480.242 | 599.141 | -142.317 | 0 | 0 | 1.7026
Study\METHANE_TEST\PV_251 | LEAK_2509 | Category 5/D | 581.46 | METHANE | METHANE | -37.4107 | 25.2929 | 0 | 1236.35 | 808.834 | 599.141 | -142.317 | 0 | 0 | 1.3119
Study\METHANE_TEST\PV_251 | LEAK_2510 | Category 5/D | 801.643 | METHANE | METHANE | -37.4107 | 25.2929 | 0 | 2349.98 | 425.536 | 599.141 | -142.317 | 0 | 0 | 1.8087
Study\METHANE_TEST\PV_252 | LEAK_2511 | Category 5/D | 803.93 | METHANE | METHANE | 182.928 | 60.8218 | 0 | 3749.56 | 266.698 | 905.158 | 4.7203 | 0 | 0 | 2.7349
Study\METHANE_TEST\PV_252 | LEAK_2512 | Category 5/D | 52.3651 | METHANE | METHANE | 182.928 | 60.8218 | 0 | 15.9084 | 3600 | 905.158 | 4.7203 | 0 | 0 | 0.17814
Study\METHANE_TEST\PV_252 | LEAK_2513 | Category 5/D | 651.102 | METHANE | METHANE | 182.928 | 60.8218 | 0 | 2459.47 | 406.592 | 905.158 | 4.7203 | 0 | 0 | 2.215
Study\METHANE_TEST\PV_252 | LEAK_2514 | Category 5/D | 611.802 | METHANE | METHANE | 182.928 | 60.8218 | 0 | 2171.53 | 460.506 | 905.158 | 4.7203 | 0 | 0 | 2.0813
Study\METHANE_TEST\PV_252 | LEAK_2515 | Category 5/D | 877.49 | METHANE | METHANE | 182.928 | 60.8218 | 0 | 4467.12 | 223.858 | 905.158 | 4.7203 | 0 | 0 | 2.9851
Study\METHANE_TEST\PV_252 | LEAK_2516 | Category 5/D | 686.555 | METHANE | METHANE | 182.928 | 60.8218 | 0 | 2734.6 | 365.684 | 905.158 | 4.7203 | 0 | 0 | 2.3356
Study\METHANE_TEST\PV_252 | LEAK_2517 | Category 5/D | 79.0281 | METHANE | METHANE | 182.928 | 60.8218 | 0 | 36.2332 | 3600 | 905.158 | 4.7203 | 0 | 0 | 0.26884
Study\METHANE_TEST\PV_252 | LEAK_2518 | Category 5/D | 486.004 | METHANE | METHANE | 182.928 | 60.8218 | 0 | 1370.33 | 729.754 | 905.158 | 4.7203 | 0 | 0 | 1.6533
Study\METHANE_TEST\PV_252 | LEAK_2519 | Category 5/D | 253.081 | METHANE | METHANE | 182.928 | 60.8218 | 0 | 371.588 | 2691.15 | 905.158 | 4.7203 | 0 | 0 | 0.86095
Study\METHANE_TEST\PV_252 | LEAK_2520 | Category 5/D | 116.335 | METHANE | METHANE | 182.928 | 60.8218 | 0 | 78.5178 | 3600 | 905.158 | 4.7203 | 0 | 0 | 0.39576
Study\METHANE_TEST\PV_253 | LEAK_2521 | Category 5/D | 129.043 | METHANE | METHANE | 171.705 | 45.5388 | 0 | 73.6046 | 3600 | 889.633 | -0.7439 | 0 | 0 | 0.38266
Study\METHANE_TEST\PV_253 | LEAK_2522 | Category 5/D | 311.741 | METHANE | METHANE | 171.705 | 45.5388 | 0 | 429.562 | 2327.95 | 889.633 | -0.7439 | 0 | 0 | 0.92442
Study\METHANE_TEST\PV_253 | LEAK_2523 | Category 5/D | 865.813 | METHANE | METHANE | 171.705 | 45.5388 | 0 | 3313.5 | 301.795 | 889.633 | -0.7439 | 0 | 0 | 2.5674
Study\METHANE_TEST\PV_253 | LEAK_2524 | Category 5/D | 190.796 | METHANE | METHANE | 171.705 | 45.5388 | 0 | 160.908 | 3600 | 889.633 | -0.7439 | 0 | 0 | 0.56578
Study\METHANE_TEST\PV_253 | LEAK_2525 | Category 5/D | 451.579 | METHANE | METHANE | 171.705 | 45.5388 | 0 | 901.376 | 1109.41 | 889.633 | -0.7439 | 0 | 0 | 1.3391
Study\METHANE_TEST\PV_253 | LEAK_2526 | Category 5/D | 650.937 | METHANE | METHANE | 171.705 | 45.5388 | 0 | 1872.91 | 533.929 | 889.633 | -0.7439 | 0 | 0 | 1.9303
Study\METHANE_TEST\PV_253 | LEAK_2527 | Category 5/D | 650.719 | METHANE | METHANE | 171.705 | 45.5388 | 0 | 1871.66 | 534.286 | 889.633 | -0.7439 | 0 | 0 | 1.9296
Study\METHANE_TEST\PV_253 | LEAK_2528 | Category 5/D | 943.065 | METHANE | METHANE | 171.705 | 45.5388 | 0 | 3931.17 | 254.377 | 889.633 | -0.7439 | 0 | 0 | 2.7965
Study\METHANE_TEST\PV_253 | LEAK_2529 | Category 5/D | 539.783 | METHANE | METHANE | 171.705 | 45.5388 | 0 | 1287.88 | 776.467 | 889.633 | -0.7439 | 0 | 0 | 1.6006
Study\METHANE_TEST\PV_253 | LEAK_2530 | Category 5/D | 796.652 | METHANE | METHANE | 171.705 | 45.5388 | 0 | 2805.28 | 356.47 | 889.633 | -0.7439 | 0 | 0 | 2.3624
Study\METHANE_TEST\PV_254 | LEAK_2531 | Category 5/D | 610.034 | METHANE | METHANE | -10.8481 | 94.3518 | 0 | 5262.63 | 190.019 | 580.899 | -154.143 | 0 | 0 | 2.6138
Study\METHANE_TEST\PV_254 | LEAK_2532 | Category 5/D | 591.139 | METHANE | METHANE | -10.8481 | 94.3518 | 0 | 4941.68 | 202.36 | 580.899 | -154.143 | 0 | 0 | 2.5328
Study\METHANE_TEST\PV_254 | LEAK_2533 | Category 5/D | 720.591 | METHANE | METHANE | -10.8481 | 94.3518 | 0 | 7343 | 136.184 | 580.899 | -154.143 | 0 | 0 | 3.0875
Study\METHANE_TEST\PV_254 | LEAK_2534 | Category 5/D | 940.858 | METHANE | METHANE | -10.8481 | 94.3518 | 0 | 12518.3 | 79.8833 | 580.899 | -154.143 | 0 | 0 | 4.0312
Study\METHANE_TEST\PV_254 | LEAK_2535 | Category 5/D | 449.767 | METHANE | METHANE | -10.8481 | 94.3518 | 0 | 2860.69 | 349.565 | 580.899 | -154.143 | 0 | 0 | 1.9271
Study\METHANE_TEST\PV_254 | LEAK_2536 | Category 5/D | 724.736 | METHANE | METHANE | -10.8481 | 94.3518 | 0 | 7427.73 | 134.631 | 580.899 | -154.143 | 0 | 0 | 3.1052
Study\METHANE_TEST\PV_254 | LEAK_2537 | Category 5/D | 77.6595 | METHANE | METHANE | -10.8481 | 94.3518 | 0 | 85.2874 | 3600 | 580.899 | -154.143 | 0 | 0 | 0.33274
Study\METHANE_TEST\PV_254 | LEAK_2538 | Category 5/D | 235.388 | METHANE | METHANE | -10.8481 | 94.3518 | 0 | 783.549 | 1276.24 | 580.899 | -154.143 | 0 | 0 | 1.0086
Study\METHANE_TEST\PV_254 | LEAK_2539 | Category 5/D | 408.852 | METHANE | METHANE | -10.8481 | 94.3518 | 0 | 2363.9 | 423.03 | 580.899 | -154.143 | 0 | 0 | 1.7518
Study\METHANE_TEST\PV_254 | LEAK_2540 | Category 5/D | 881.987 | METHANE | METHANE | -10.8481 | 94.3518 | 0 | 11000.7 | 90.9034 | 580.899 | -154.143 | 0 | 0 | 3.779
Study\METHANE_TEST\PV_255 | LEAK_2541 | Category 5/D | 524.561 | METHANE | METHANE | 184 | 29.2872 | 0 | 776.215 | 1288.3 | 896.655 | 15.1889 | 0 | 0 | 1.2737
Study\METHANE_TEST\PV_255 | LEAK_2542 | Category 5/D | 3.3611 | METHANE | METHANE | 184 | 29.2872 | 0 | 0.031868 | 3600 | 896.655 | 15.1889 | 0 | 0 | 0.0081615
Study\METHANE_TEST\PV_255 | LEAK_2543 | Category 5/D | 780.224 | METHANE | METHANE | 184 | 29.2872 | 0 | 1717.23 | 582.333 | 896.655 | 15.1889 | 0 | 0 | 1.8945
Study\METHANE_TEST\PV_255 | LEAK_2544 | Category 5/D | 337.418 | METHANE | METHANE | 184 | 29.2872 | 0 | 321.163 | 3113.68 | 896.655 | 15.1889 | 0 | 0 | 0.81932
Study\METHANE_TEST\PV_255 | LEAK_2545 | Category 5/D | 32.6351 | METHANE | METHANE | 184 | 29.2872 | 0 | 3.0044 | 3600 | 896.655 | 15.1889 | 0 | 0 | 0.079245
Study\METHANE_TEST\PV_255 | LEAK_2546 | Category 5/D | 843.874 | METHANE | METHANE | 184 | 29.2872 | 0 | 2008.84 | 497.8 | 896.655 | 15.1889 | 0 | 0 | 2.0491
Study\METHANE_TEST\PV_255 | LEAK_2547 | Category 5/D | 609.56 | METHANE | METHANE | 184 | 29.2872 | 0 | 1048.15 | 954.064 | 896.655 | 15.1889 | 0 | 0 | 1.4801
Study\METHANE_TEST\PV_255 | LEAK_2548 | Category 5/D | 441.638 | METHANE | METHANE | 184 | 29.2872 | 0 | 550.204 | 1817.51 | 896.655 | 15.1889 | 0 | 0 | 1.0724
Study\METHANE_TEST\PV_255 | LEAK_2549 | Category 5/D | 930.171 | METHANE | METHANE | 184 | 29.2872 | 0 | 2440.71 | 409.717 | 896.655 | 15.1889 | 0 | 0 | 2.2586
Study\METHANE_TEST\PV_255 | LEAK_2550 | Category 5/D | 297.324 | METHANE | METHANE | 184 | 29.2872 | 0 | 249.373 | 3600 | 896.655 | 15.1889 | 0 | 0 | 0.72196
Study\METHANE_TEST\PV_256 | LEAK_2551 | Category 5/D | 212.092 | METHANE | METHANE | 102.679 | 78.2419 | 0 | 379.472 | 2635.24 | 802.394 | -63.0145 | 0 | 0 | 0.80222
Study\METHANE_TEST\PV_256 | LEAK_2552 | Category 5/D | 120.362 | METHANE | METHANE | 102.679 | 78.2419 | 0 | 122.212 | 3600 | 802.394 | -63.0145 | 0 | 0 | 0.45526
Study\METHANE_TEST\PV_256 | LEAK_2553 | Category 5/D | 402.517 | METHANE | METHANE | 102.679 | 78.2419 | 0 | 1366.79 | 731.643 | 802.394 | -63.0145 | 0 | 0 | 1.5225
Study\METHANE_TEST\PV_256 | LEAK_2554 | Category 5/D | 928.897 | METHANE | METHANE | 102.679 | 78.2419 | 0 | 7278.93 | 137.383 | 802.394 | -63.0145 | 0 | 0 | 3.5135
Study\METHANE_TEST\PV_256 | LEAK_2555 | Category 5/D | 142.443 | METHANE | METHANE | 102.679 | 78.2419 | 0 | 171.164 | 3600 | 802.394 | -63.0145 | 0 | 0 | 0.53878
Study\METHANE_TEST\PV_256 | LEAK_2556 | Category 5/D | 510.392 | METHANE | METHANE | 102.679 | 78.2419 | 0 | 2197.56 | 455.05 | 802.394 | -63.0145 | 0 | 0 | 1.9305
Study\METHANE_TEST\PV_256 | LEAK_2557 | Category 5/D | 713.042 | METHANE | METHANE | 102.679 | 78.2419 | 0 | 4289.06 | 233.151 | 802.394 | -63.0145 | 0 | 0 | 2.697
Study\METHANE_TEST\PV_256 | LEAK_2558 | Category 5/D | 395.387 | METHANE | METHANE | 102.679 | 78.2419 | 0 | 1318.79 | 758.268 | 802.394 | -63.0145 | 0 | 0 | 1.4955
Study\METHANE_TEST\PV_256 | LEAK_2559 | Category 5/D | 469.2 | METHANE | METHANE | 102.679 | 78.2419 | 0 | 1857.16 | 538.457 | 802.394 | -63.0145 | 0 | 0 | 1.7747
Study\METHANE_TEST\PV_256 | LEAK_2560 | Category 5/D | 963.905 | METHANE | METHANE | 102.679 | 78.2419 | 0 | 7837.92 | 127.585 | 802.394 | -63.0145 | 0 | 0 | 3.6459
Study\METHANE_TEST\PV_257 | LEAK_2561 | Category 5/D | 901.422 | METHANE | METHANE | 23.1446 | 60.6058 | 0 | 6246.6 | 160.087 | 682.86 | -116.341 | 0 | 0 | 3.0365
Study\METHANE_TEST\PV_257 | LEAK_2562 | Category 5/D | 822.664 | METHANE | METHANE | 23.1446 | 60.6058 | 0 | 5202.74 | 192.206 | 682.86 | -116.341 | 0 | 0 | 2.7712
Study\METHANE_TEST\PV_257 | LEAK_2563 | Category 5/D | 852.637 | METHANE | METHANE | 23.1446 | 60.6058 | 0 | 5588.77 | 178.93 | 682.86 | -116.341 | 0 | 0 | 2.8721
Study\METHANE_TEST\PV_257 | LEAK_2564 | Category 5/D | 581.365 | METHANE | METHANE | 23.1446 | 60.6058 | 0 | 2598.28 | 384.87 | 682.86 | -116.341 | 0 | 0 | 1.9584
Study\METHANE_TEST\PV_257 | LEAK_2565 | Category 5/D | 324.785 | METHANE | METHANE | 23.1446 | 60.6058 | 0 | 810.923 | 1233.16 | 682.86 | -116.341 | 0 | 0 | 1.094
Study\METHANE_TEST\PV_257 | LEAK_2566 | Category 5/D | 954.234 | METHANE | METHANE | 23.1446 | 60.6058 | 0 | 6999.98 | 142.858 | 682.86 | -116.341 | 0 | 0 | 3.2144
Study\METHANE_TEST\PV_257 | LEAK_2567 | Category 5/D | 277.728 | METHANE | METHANE | 23.1446 | 60.6058 | 0 | 592.962 | 1686.45 | 682.86 | -116.341 | 0 | 0 | 0.93554
Study\METHANE_TEST\PV_257 | LEAK_2568 | Category 5/D | 528.369 | METHANE | METHANE | 23.1446 | 60.6058 | 0 | 2146.16 | 465.948 | 682.86 | -116.341 | 0 | 0 | 1.7798
Study\METHANE_TEST\PV_257 | LEAK_2569 | Category 5/D | 383.066 | METHANE | METHANE | 23.1446 | 60.6058 | 0 | 1128.07 | 886.471 | 682.86 | -116.341 | 0 | 0 | 1.2904
Study\METHANE_TEST\PV_257 | LEAK_2570 | Category 5/D | 399.182 | METHANE | METHANE | 23.1446 | 60.6058 | 0 | 1224.98 | 816.338 | 682.86 | -116.341 | 0 | 0 | 1.3447
Study\METHANE_TEST\PV_258 | LEAK_2571 | Category 5/D | 920.479 | METHANE | METHANE | -36.133 | 22.6083 | 0 | 2751.79 | 363.4 | 603.124 | -139.763 | 0 | 0 | 1.9708
Study\METHANE_TEST\PV_258 | LEAK_2572 | Category 5/D | 958.876 | METHANE | METHANE | -36.133 | 22.6083 | 0 | 2986.16 | 334.878 | 603.124 | -139.763 | 0 | 0 | 2.053
Study\METHANE_TEST\PV_258 | LEAK_2573 | Category 5/D | 242.775 | METHANE | METHANE | -36.133 | 22.6083 | 0 | 191.424 | 3600 | 603.124 | -139.763 | 0 | 0 | 0.51979
Study\METHANE_TEST\PV_258 | LEAK_2574 | Category 5/D | 447.05 | METHANE | METHANE | -36.133 | 22.6083 | 0 | 649.084 | 1540.63 | 603.124 | -139.763 | 0 | 0 | 0.95714
Study\METHANE_TEST\PV_258 | LEAK_2575 | Category 5/D | 303.151 | METHANE | METHANE | -36.133 | 22.6083 | 0 | 298.474 | 3350.38 | 603.124 | -139.763 | 0 | 0 | 0.64905
Study\METHANE_TEST\PV_258 | LEAK_2576 | Category 5/D | 562.723 | METHANE | METHANE | -36.133 | 22.6083 | 0 | 1028.44 | 972.35 | 603.124 | -139.763 | 0 | 0 | 1.2048
Study\METHANE_TEST\PV_258 | LEAK_2577 | Category 5/D | 779.476 | METHANE | METHANE | -36.133 | 22.6083 | 0 | 1973.3 | 506.765 | 603.124 | -139.763 | 0 | 0 | 1.6689
Study\METHANE_TEST\PV_258 | LEAK_2578 | Category 5/D | 870.464 | METHANE | METHANE | -36.133 | 22.6083 | 0 | 2460.87 | 406.36 | 603.124 | -139.763 | 0 | 0 | 1.8637
Study\METHANE_TEST\PV_258 | LEAK_2579 | Category 5/D | 999.118 | METHANE | METHANE | -36.133 | 22.6083 | 0 | 3242.06 | 308.445 | 603.124 | -139.763 | 0 | 0 | 2.1391
Study\METHANE_TEST\PV_258 | LEAK_2580 | Category 5/D | 908.741 | METHANE | METHANE | -36.133 | 22.6083 | 0 | 2682.06 | 372.848 | 603.124 | -139.763 | 0 | 0 | 1.9456
Study\METHANE_TEST\PV_259 | LEAK_2581 | Category 5/D | 508.472 | METHANE | METHANE | 148.783 | 56.9872 | 0 | 1473.32 | 678.74 | 863.931 | -22.2305 | 0 | 0 | 1.6667
Study\METHANE_TEST\PV_259 | LEAK_2582 | Category 5/D | 83.2053 | METHANE | METHANE | 148.783 | 56.9872 | 0 | 39.4516 | 3600 | 863.931 | -22.2305 | 0 | 0 | 0.27273
Study\METHANE_TEST\PV_259 | LEAK_2583 | Category 5/D | 288.851 | METHANE | METHANE | 148.783 | 56.9872 | 0 | 475.455 | 2103.25 | 863.931 | -22.2305 | 0 | 0 | 0.94681
Study\METHANE_TEST\PV_259 | LEAK_2584 | Category 5/D | 92.0722 | METHANE | METHANE | 148.783 | 56.9872 | 0 | 48.3081 | 3600 | 863.931 | -22.2305 | 0 | 0 | 0.3018
Study\METHANE_TEST\PV_259 | LEAK_2585 | Category 5/D | 135.999 | METHANE | METHANE | 148.783 | 56.9872 | 0 | 105.398 | 3600 | 863.931 | -22.2305 | 0 | 0 | 0.44578
Study\METHANE_TEST\PV_259 | LEAK_2586 | Category 5/D | 745.05 | METHANE | METHANE | 148.783 | 56.9872 | 0 | 3163.25 | 316.131 | 863.931 | -22.2305 | 0 | 0 | 2.4422
Study\METHANE_TEST\PV_259 | LEAK_2587 | Category 5/D | 238.693 | METHANE | METHANE | 148.783 | 56.9872 | 0 | 324.669 | 3080.06 | 863.931 | -22.2305 | 0 | 0 | 0.7824
Study\METHANE_TEST\PV_259 | LEAK_2588 | Category 5/D | 278.277 | METHANE | METHANE | 148.783 | 56.9872 | 0 | 441.283 | 2266.12 | 863.931 | -22.2305 | 0 | 0 | 0.91215
Study\METHANE_TEST\PV_259 | LEAK_2589 | Category 5/D | 946.081 | METHANE | METHANE | 148.783 | 56.9872 | 0 | 5100.57 | 196.057 | 863.931 | -22.2305 | 0 | 0 | 3.1011
Study\METHANE_TEST\PV_259 | LEAK_2590 | Category 5/D | 418.502 | METHANE | METHANE | 148.783 | 56.9872 | 0 | 998.061 | 1001.94 | 863.931 | -22.2305 | 0 | 0 | 1.3718
Study\METHANE_TEST\PV_260 | LEAK_2591 | Category 5/D | 906.662 | METHANE | METHANE | 195.957 | 75.4719 | 0 | 5811.24 | 172.08 | 921.718 | 12.7436 | 0 | 0 | 3.4228
Study\METHANE_TEST\PV_260 | LEAK_2592 | Category 5/D | 759.675 | METHANE | METHANE | 195.957 | 75.4719 | 0 | 4079.75 | 245.113 | 921.718 | 12.7436 | 0 | 0 | 2.8679
Study\METHANE_TEST\PV_260 | LEAK_2593 | Category 5/D | 134.642 | METHANE | METHANE | 195.957 | 75.4719 | 0 | 128.157 | 3600 | 921.718 | 12.7436 | 0 | 0 | 0.50829
Study\METHANE_TEST\PV_260 | LEAK_2594 | Category 5/D | 510.645 | METHANE | METHANE | 195.957 | 75.4719 | 0 | 1843.38 | 542.481 | 921.718 | 12.7436 | 0 | 0 | 1.9277
Study\METHANE_TEST\PV_260 | LEAK_2595 | Category 5/D | 189.051 | METHANE | METHANE | 195.957 | 75.4719 | 0 | 252.659 | 3600 | 921.718 | 12.7436 | 0 | 0 | 0.71369
Study\METHANE_TEST\PV_260 | LEAK_2596 | Category 5/D | 791.863 | METHANE | METHANE | 195.957 | 75.4719 | 0 | 4432.79 | 225.591 | 921.718 | 12.7436 | 0 | 0 | 2.9894
Study\METHANE_TEST\PV_260 | LEAK_2597 | Category 5/D | 122.604 | METHANE | METHANE | 195.957 | 75.4719 | 0 | 106.264 | 3600 | 921.718 | 12.7436 | 0 | 0 | 0.46285
Study\METHANE_TEST\PV_260 | LEAK_2598 | Category 5/D | 310.12 | METHANE | METHANE | 195.957 | 75.4719 | 0 | 679.887 | 1470.83 | 921.718 | 12.7436 | 0 | 0 | 1.1707
Study\METHANE_TEST\PV_260 | LEAK_2599 | Category 5/D | 461.314 | METHANE | METHANE | 195.957 | 75.4719 | 0 | 1504.42 | 664.706 | 921.718 | 12.7436 | 0 | 0 | 1.7415
Study\METHANE_TEST\PV_260 | LEAK_2600 | Category 5/D | 44.8245 | METHANE | METHANE | 195.957 | 75.4719 | 0 | 14.2039 | 3600 | 921.718 | 12.7436 | 0 | 0 | 0.16922
Study\METHANE_TEST\PV_261 | LEAK_2601 | Category 5/D | 728.635 | METHANE | METHANE | 85.1191 | 65.3535 | 0 | 3852.07 | 259.601 | 779.275 | -73.1339 | 0 | 0 | 2.5292
Study\METHANE_TEST\PV_261 | LEAK_2602 | Category 5/D | 939.873 | METHANE | METHANE | 85.1191 | 65.3535 | 0 | 6409.33 | 156.023 | 779.275 | -73.1339 | 0 | 0 | 3.2625
Study\METHANE_TEST\PV_261 | LEAK_2603 | Category 5/D | 624.157 | METHANE | METHANE | 85.1191 | 65.3535 | 0 | 2826.58 | 353.784 | 779.275 | -73.1339 | 0 | 0 | 2.1666
Study\METHANE_TEST\PV_261 | LEAK_2604 | Category 5/D | 648.22 | METHANE | METHANE | 85.1191 | 65.3535 | 0 | 3048.72 | 328.006 | 779.275 | -73.1339 | 0 | 0 | 2.2501
Study\METHANE_TEST\PV_261 | LEAK_2605 | Category 5/D | 650.77 | METHANE | METHANE | 85.1191 | 65.3535 | 0 | 3072.76 | 325.44 | 779.275 | -73.1339 | 0 | 0 | 2.2589
Study\METHANE_TEST\PV_261 | LEAK_2606 | Category 5/D | 194.74 | METHANE | METHANE | 85.1191 | 65.3535 | 0 | 275.159 | 3600 | 779.275 | -73.1339 | 0 | 0 | 0.67598
Study\METHANE_TEST\PV_261 | LEAK_2607 | Category 5/D | 986.746 | METHANE | METHANE | 85.1191 | 65.3535 | 0 | 7064.55 | 141.552 | 779.275 | -73.1339 | 0 | 0 | 3.4252
Study\METHANE_TEST\PV_261 | LEAK_2608 | Category 5/D | 543.631 | METHANE | METHANE | 85.1191 | 65.3535 | 0 | 2144.28 | 466.357 | 779.275 | -73.1339 | 0 | 0 | 1.887
Study\METHANE_TEST\PV_261 | LEAK_2609 | Category 5/D | 286.528 | METHANE | METHANE | 85.1191 | 65.3535 | 0 | 595.671 | 1678.78 | 779.275 | -73.1339 | 0 | 0 | 0.99459
Study\METHANE_TEST\PV_261 | LEAK_2610 | Category 5/D | 950.519 | METHANE | METHANE | 85.1191 | 65.3535 | 0 | 6555.35 | 152.547 | 779.275 | -73.1339 | 0 | 0 | 3.2994
Study\METHANE_TEST\PV_262 | LEAK_2611 | Category 5/D | 75.4125 | METHANE | METHANE | 104.395 | 94.9978 | 0 | 58.272 | 3600 | 802.512 | -65.2783 | 0 | 0 | 0.31261
Study\METHANE_TEST\PV_262 | LEAK_2612 | Category 5/D | 886.962 | METHANE | METHANE | 104.395 | 94.9978 | 0 | 8060.89 | 124.056 | 802.512 | -65.2783 | 0 | 0 | 3.6768
Study\METHANE_TEST\PV_262 | LEAK_2613 | Category 5/D | 353.486 | METHANE | METHANE | 104.395 | 94.9978 | 0 | 1280.32 | 781.055 | 802.512 | -65.2783 | 0 | 0 | 1.4653
Study\METHANE_TEST\PV_262 | LEAK_2614 | Category 5/D | 961.841 | METHANE | METHANE | 104.395 | 94.9978 | 0 | 9479.38 | 105.492 | 802.512 | -65.2783 | 0 | 0 | 3.9872
Study\METHANE_TEST\PV_262 | LEAK_2615 | Category 5/D | 406.002 | METHANE | METHANE | 104.395 | 94.9978 | 0 | 1689 | 592.066 | 802.512 | -65.2783 | 0 | 0 | 1.683
Study\METHANE_TEST\PV_262 | LEAK_2616 | Category 5/D | 514.931 | METHANE | METHANE | 104.395 | 94.9978 | 0 | 2716.88 | 368.069 | 802.512 | -65.2783 | 0 | 0 | 2.1346
Study\METHANE_TEST\PV_262 | LEAK_2617 | Category 5/D | 917.643 | METHANE | METHANE | 104.395 | 94.9978 | 0 | 8628.21 | 115.899 | 802.512 | -65.2783 | 0 | 0 | 3.804
Study\METHANE_TEST\PV_262 | LEAK_2618 | Category 5/D | 884.062 | METHANE | METHANE | 104.395 | 94.9978 | 0 | 8008.26 | 124.871 | 802.512 | -65.2783 | 0 | 0 | 3.6648
Study\METHANE_TEST\PV_262 | LEAK_2619 | Category 5/D | 444.595 | METHANE | METHANE | 104.395 | 94.9978 | 0 | 2025.36 | 493.739 | 802.512 | -65.2783 | 0 | 0 | 1.843
Study\METHANE_TEST\PV_262 | LEAK_2620 | Category 5/D | 283.529 | METHANE | METHANE | 104.395 | 94.9978 | 0 | 823.698 | 1214.04 | 802.512 | -65.2783 | 0 | 0 | 1.1753
Study\METHANE_TEST\PV_263 | LEAK_2621 | Category 5/D | 921.67 | METHANE | METHANE | 194.428 | 37.2844 | 0 | 2995.96 | 333.782 | 912.618 | 20.62 | 0 | 0 | 2.5038
Study\METHANE_TEST\PV_263 | LEAK_2622 | Category 5/D | 50.5 | METHANE | METHANE | 194.428 | 37.2844 | 0 | 8.9943 | 3600 | 912.618 | 20.62 | 0 | 0 | 0.13719
Study\METHANE_TEST\PV_263 | LEAK_2623 | Category 5/D | 784.927 | METHANE | METHANE | 194.428 | 37.2844 | 0 | 2172.92 | 460.209 | 912.618 | 20.62 | 0 | 0 | 2.1324
Study\METHANE_TEST\PV_263 | LEAK_2624 | Category 5/D | 129.641 | METHANE | METHANE | 194.428 | 37.2844 | 0 | 59.2752 | 3600 | 912.618 | 20.62 | 0 | 0 | 0.35219
Study\METHANE_TEST\PV_263 | LEAK_2625 | Category 5/D | 569.721 | METHANE | METHANE | 194.428 | 37.2844 | 0 | 1144.75 | 873.554 | 912.618 | 20.62 | 0 | 0 | 1.5477
Study\METHANE_TEST\PV_263 | LEAK_2626 | Category 5/D | 406.539 | METHANE | METHANE | 194.428 | 37.2844 | 0 | 582.895 | 1715.57 | 912.618 | 20.62 | 0 | 0 | 1.1044
Study\METHANE_TEST\PV_263 | LEAK_2627 | Category 5/D | 261.851 | METHANE | METHANE | 194.428 | 37.2844 | 0 | 241.821 | 3600 | 912.618 | 20.62 | 0 | 0 | 0.71136
Study\METHANE_TEST\PV_263 | LEAK_2628 | Category 5/D | 161.401 | METHANE | METHANE | 194.428 | 37.2844 | 0 | 91.8751 | 3600 | 912.618 | 20.62 | 0 | 0 | 0.43847
Study\METHANE_TEST\PV_263 | LEAK_2629 | Category 5/D | 762.417 | METHANE | METHANE | 194.428 | 37.2844 | 0 | 2050.08 | 487.785 | 912.618 | 20.62 | 0 | 0 | 2.0712
Study\METHANE_TEST\PV_263 | LEAK_2630 | Category 5/D | 680.735 | METHANE | METHANE | 194.428 | 37.2844 | 0 | 1634.34 | 611.869 | 912.618 | 20.62 | 0 | 0 | 1.8493
Study\METHANE_TEST\PV_264 | LEAK_2631 | Category 5/D | 226.86 | METHANE | METHANE | 89.413 | 41.6999 | 0 | 235.695 | 3600 | 787.442 | -63.2158 | 0 | 0 | 0.6379
Study\METHANE_TEST\PV_264 | LEAK_2632 | Category 5/D | 138.55 | METHANE | METHANE | 89.413 | 41.6999 | 0 | 87.9117 | 3600 | 787.442 | -63.2158 | 0 | 0 | 0.38958
Study\METHANE_TEST\PV_264 | LEAK_2633 | Category 5/D | 868.105 | METHANE | METHANE | 89.413 | 41.6999 | 0 | 3451.28 | 289.747 | 787.442 | -63.2158 | 0 | 0 | 2.441
Study\METHANE_TEST\PV_264 | LEAK_2634 | Category 5/D | 994.196 | METHANE | METHANE | 89.413 | 41.6999 | 0 | 4526.69 | 220.912 | 787.442 | -63.2158 | 0 | 0 | 2.7955
Study\METHANE_TEST\PV_264 | LEAK_2635 | Category 5/D | 294.157 | METHANE | METHANE | 89.413 | 41.6999 | 0 | 396.274 | 2523.51 | 787.442 | -63.2158 | 0 | 0 | 0.82713
Study\METHANE_TEST\PV_264 | LEAK_2636 | Category 5/D | 331.263 | METHANE | METHANE | 89.413 | 41.6999 | 0 | 502.552 | 1989.84 | 787.442 | -63.2158 | 0 | 0 | 0.93147
Study\METHANE_TEST\PV_264 | LEAK_2637 | Category 5/D | 314.086 | METHANE | METHANE | 89.413 | 41.6999 | 0 | 451.788 | 2213.43 | 787.442 | -63.2158 | 0 | 0 | 0.88317
Study\METHANE_TEST\PV_264 | LEAK_2638 | Category 5/D | 957.215 | METHANE | METHANE | 89.413 | 41.6999 | 0 | 4196.19 | 238.311 | 787.442 | -63.2158 | 0 | 0 | 2.6916
Study\METHANE_TEST\PV_264 | LEAK_2639 | Category 5/D | 789.337 | METHANE | METHANE | 89.413 | 41.6999 | 0 | 2853.39 | 350.461 | 787.442 | -63.2158 | 0 | 0 | 2.2195
Study\METHANE_TEST\PV_264 | LEAK_2640 | Category 5/D | 359.87 | METHANE | METHANE | 89.413 | 41.6999 | 0 | 593.101 | 1686.05 | 787.442 | -63.2158 | 0 | 0 | 1.0119
Study\METHANE_TEST\PV_265 | LEAK_2641 | Category 5/D | 499.049 | METHANE | METHANE | 97.679 | 21.294 | 0 | 580.725 | 1721.98 | 790.306 | -47.7893 | 0 | 0 | 1.0361
Study\METHANE_TEST\PV_265 | LEAK_2642 | Category 5/D | 876.99 | METHANE | METHANE | 97.679 | 21.294 | 0 | 1793.39 | 557.604 | 790.306 | -47.7893 | 0 | 0 | 1.8208
Study\METHANE_TEST\PV_265 | LEAK_2643 | Category 5/D | 428.219 | METHANE | METHANE | 97.679 | 21.294 | 0 | 427.578 | 2338.75 | 790.306 | -47.7893 | 0 | 0 | 0.88907
Study\METHANE_TEST\PV_265 | LEAK_2644 | Category 5/D | 338.45 | METHANE | METHANE | 97.679 | 21.294 | 0 | 267.099 | 3600 | 790.306 | -47.7893 | 0 | 0 | 0.70269
Study\METHANE_TEST\PV_265 | LEAK_2645 | Category 5/D | 302.149 | METHANE | METHANE | 97.679 | 21.294 | 0 | 212.876 | 3600 | 790.306 | -47.7893 | 0 | 0 | 0.62733
Study\METHANE_TEST\PV_265 | LEAK_2646 | Category 5/D | 743.54 | METHANE | METHANE | 97.679 | 21.294 | 0 | 1289.12 | 775.723 | 790.306 | -47.7893 | 0 | 0 | 1.5437
Study\METHANE_TEST\PV_265 | LEAK_2647 | Category 5/D | 206.159 | METHANE | METHANE | 97.679 | 21.294 | 0 | 99.1039 | 3600 | 790.306 | -47.7893 | 0 | 0 | 0.42803
Study\METHANE_TEST\PV_265 | LEAK_2648 | Category 5/D | 762.945 | METHANE | METHANE | 97.679 | 21.294 | 0 | 1357.29 | 736.764 | 790.306 | -47.7893 | 0 | 0 | 1.584
Study\METHANE_TEST\PV_265 | LEAK_2649 | Category 5/D | 577.761 | METHANE | METHANE | 97.679 | 21.294 | 0 | 778.36 | 1284.75 | 790.306 | -47.7893 | 0 | 0 | 1.1995
Study\METHANE_TEST\PV_265 | LEAK_2650 | Category 5/D | 34.4018 | METHANE | METHANE | 97.679 | 21.294 | 0 | 2.7596 | 3600 | 790.306 | -47.7893 | 0 | 0 | 0.071425
Study\METHANE_TEST\PV_266 | LEAK_2651 | Category 5/D | 351.434 | METHANE | METHANE | 166.466 | 74.6693 | 0 | 898.712 | 1112.7 | 886.416 | -11.7479 | 0 | 0 | 1.3119
Study\METHANE_TEST\PV_266 | LEAK_2652 | Category 5/D | 586.19 | METHANE | METHANE | 166.466 | 74.6693 | 0 | 2500.41 | 399.935 | 886.416 | -11.7479 | 0 | 0 | 2.1883
Study\METHANE_TEST\PV_266 | LEAK_2653 | Category 5/D | 927.884 | METHANE | METHANE | 166.466 | 74.6693 | 0 | 6265 | 159.617 | 886.416 | -11.7479 | 0 | 0 | 3.4639
Study\METHANE_TEST\PV_266 | LEAK_2654 | Category 5/D | 807.837 | METHANE | METHANE | 166.466 | 74.6693 | 0 | 4748.77 | 210.581 | 886.416 | -11.7479 | 0 | 0 | 3.0158
Study\METHANE_TEST\PV_266 | LEAK_2655 | Category 5/D | 630.585 | METHANE | METHANE | 166.466 | 74.6693 | 0 | 2893.49 | 345.603 | 886.416 | -11.7479 | 0 | 0 | 2.3541
Study\METHANE_TEST\PV_266 | LEAK_2656 | Category 5/D | 494.665 | METHANE | METHANE | 166.466 | 74.6693 | 0 | 1780.56 | 561.621 | 886.416 | -11.7479 | 0 | 0 | 1.8466
Study\METHANE_TEST\PV_266 | LEAK_2657 | Category 5/D | 608.677 | METHANE | METHANE | 166.466 | 74.6693 | 0 | 2695.93 | 370.93 | 886.416 | -11.7479 | 0 | 0 | 2.2723
Study\METHANE_TEST\PV_266 | LEAK_2658 | Category 5/D | 83.3737 | METHANE | METHANE | 166.466 | 74.6693 | 0 | 50.5816 | 3600 | 886.416 | -11.7479 | 0 | 0 | 0.31124
Study\METHANE_TEST\PV_266 | LEAK_2659 | Category 5/D | 434.575 | METHANE | METHANE | 166.466 | 74.6693 | 0 | 1374.24 | 727.674 | 886.416 | -11.7479 | 0 | 0 | 1.6223
Study\METHANE_TEST\PV_266 | LEAK_2660 | Category 5/D | 40.0162 | METHANE | METHANE | 166.466 | 74.6693 | 0 | 11.6522 | 3600 | 886.416 | -11.7479 | 0 | 0 | 0.14939
Study\METHANE_TEST\PV_267 | LEAK_2661 | Category 5/D | 301.775 | METHANE | METHANE | 84.0053 | 15.325 | 0 | 158.055 | 3600 | 765.069 | -52.6175 | 0 | 0 | 0.54339
Study\METHANE_TEST\PV_267 | LEAK_2662 | Category 5/D | 194.241 | METHANE | METHANE | 84.0053 | 15.325 | 0 | 65.482 | 3600 | 765.069 | -52.6175 | 0 | 0 | 0.34975
Study\METHANE_TEST\PV_267 | LEAK_2663 | Category 5/D | 420.163 | METHANE | METHANE | 84.0053 | 15.325 | 0 | 306.392 | 3263.8 | 765.069 | -52.6175 | 0 | 0 | 0.75656
Study\METHANE_TEST\PV_267 | LEAK_2664 | Category 5/D | 563.923 | METHANE | METHANE | 84.0053 | 15.325 | 0 | 551.927 | 1811.83 | 765.069 | -52.6175 | 0 | 0 | 1.0154
Study\METHANE_TEST\PV_267 | LEAK_2665 | Category 5/D | 929.448 | METHANE | METHANE | 84.0053 | 15.325 | 0 | 1499.31 | 666.974 | 765.069 | -52.6175 | 0 | 0 | 1.6736
Study\METHANE_TEST\PV_267 | LEAK_2666 | Category 5/D | 799.361 | METHANE | METHANE | 84.0053 | 15.325 | 0 | 1108.99 | 901.723 | 765.069 | -52.6175 | 0 | 0 | 1.4393
Study\METHANE_TEST\PV_267 | LEAK_2667 | Category 5/D | 864.333 | METHANE | METHANE | 84.0053 | 15.325 | 0 | 1296.59 | 771.252 | 765.069 | -52.6175 | 0 | 0 | 1.5563
Study\METHANE_TEST\PV_267 | LEAK_2668 | Category 5/D | 797.989 | METHANE | METHANE | 84.0053 | 15.325 | 0 | 1105.19 | 904.826 | 765.069 | -52.6175 | 0 | 0 | 1.4369
Study\METHANE_TEST\PV_267 | LEAK_2669 | Category 5/D | 245.045 | METHANE | METHANE | 84.0053 | 15.325 | 0 | 104.216 | 3600 | 765.069 | -52.6175 | 0 | 0 | 0.44123
Study\METHANE_TEST\PV_267 | LEAK_2670 | Category 5/D | 232.107 | METHANE | METHANE | 84.0053 | 15.325 | 0 | 93.5014 | 3600 | 765.069 | -52.6175 | 0 | 0 | 0.41794
Study\METHANE_TEST\PV_268 | LEAK_2671 | Category 5/D | 511.049 | METHANE | METHANE | -31.2722 | 15.0971 | 0 | 559.86 | 1786.16 | 610.929 | -130.722 | 0 | 0 | 0.91416
Study\METHANE_TEST\PV_268 | LEAK_2672 | Category 5/D | 566.559 | METHANE | METHANE | -31.2722 | 15.0971 | 0 | 688.089 | 1453.3 | 610.929 | -130.722 | 0 | 0 | 1.0134
Study\METHANE_TEST\PV_268 | LEAK_2673 | Category 5/D | 622.656 | METHANE | METHANE | -31.2722 | 15.0971 | 0 | 831.096 | 1203.23 | 610.929 | -130.722 | 0 | 0 | 1.1138
Study\METHANE_TEST\PV_268 | LEAK_2674 | Category 5/D | 120.62 | METHANE | METHANE | -31.2722 | 15.0971 | 0 | 31.1883 | 3600 | 610.929 | -130.722 | 0 | 0 | 0.21576
Study\METHANE_TEST\PV_268 | LEAK_2675 | Category 5/D | 427.856 | METHANE | METHANE | -31.2722 | 15.0971 | 0 | 392.419 | 2548.3 | 610.929 | -130.722 | 0 | 0 | 0.76534
Study\METHANE_TEST\PV_268 | LEAK_2676 | Category 5/D | 760.752 | METHANE | METHANE | -31.2722 | 15.0971 | 0 | 1240.62 | 806.046 | 610.929 | -130.722 | 0 | 0 | 1.3608
Study\METHANE_TEST\PV_268 | LEAK_2677 | Category 5/D | 194.924 | METHANE | METHANE | -31.2722 | 15.0971 | 0 | 81.4486 | 3600 | 610.929 | -130.722 | 0 | 0 | 0.34868
Study\METHANE_TEST\PV_268 | LEAK_2678 | Category 5/D | 910.418 | METHANE | METHANE | -31.2722 | 15.0971 | 0 | 1776.79 | 562.813 | 610.929 | -130.722 | 0 | 0 | 1.6285
Study\METHANE_TEST\PV_268 | LEAK_2679 | Category 5/D | 180.862 | METHANE | METHANE | -31.2722 | 15.0971 | 0 | 70.1211 | 3600 | 610.929 | -130.722 | 0 | 0 | 0.32352
Study\METHANE_TEST\PV_268 | LEAK_2680 | Category 5/D | 5.0384 | METHANE | METHANE | -31.2722 | 15.0971 | 0 | 0.054418 | 3600 | 610.929 | -130.722 | 0 | 0 | 0.0090127
Study\METHANE_TEST\PV_269 | LEAK_2681 | Category 5/D | 549.922 | METHANE | METHANE | 115.349 | 34.0739 | 0 | 1087.25 | 919.75 | 819.329 | -41.2153 | 0 | 0 | 1.4128
Study\METHANE_TEST\PV_269 | LEAK_2682 | Category 5/D | 363.238 | METHANE | METHANE | 115.349 | 34.0739 | 0 | 474.364 | 2108.09 | 819.329 | -41.2153 | 0 | 0 | 0.93322
Study\METHANE_TEST\PV_269 | LEAK_2683 | Category 5/D | 151.506 | METHANE | METHANE | 115.349 | 34.0739 | 0 | 82.526 | 3600 | 819.329 | -41.2153 | 0 | 0 | 0.38925
Study\METHANE_TEST\PV_269 | LEAK_2684 | Category 5/D | 187.326 | METHANE | METHANE | 115.349 | 34.0739 | 0 | 126.161 | 3600 | 819.329 | -41.2153 | 0 | 0 | 0.48127
Study\METHANE_TEST\PV_269 | LEAK_2685 | Category 5/D | 734.293 | METHANE | METHANE | 115.349 | 34.0739 | 0 | 1938.5 | 515.861 | 819.329 | -41.2153 | 0 | 0 | 1.8865
Study\METHANE_TEST\PV_269 | LEAK_2686 | Category 5/D | 113.685 | METHANE | METHANE | 115.349 | 34.0739 | 0 | 46.4662 | 3600 | 819.329 | -41.2153 | 0 | 0 | 0.29208
Study\METHANE_TEST\PV_269 | LEAK_2687 | Category 5/D | 765.888 | METHANE | METHANE | 115.349 | 34.0739 | 0 | 2108.91 | 474.178 | 819.329 | -41.2153 | 0 | 0 | 1.9677
Study\METHANE_TEST\PV_269 | LEAK_2688 | Category 5/D | 452.814 | METHANE | METHANE | 115.349 | 34.0739 | 0 | 737.171 | 1356.54 | 819.329 | -41.2153 | 0 | 0 | 1.1634
Study\METHANE_TEST\PV_269 | LEAK_2689 | Category 5/D | 752.097 | METHANE | METHANE | 115.349 | 34.0739 | 0 | 2033.65 | 491.727 | 819.329 | -41.2153 | 0 | 0 | 1.9323
Study\METHANE_TEST\PV_269 | LEAK_2690 | Category 5/D | 538.994 | METHANE | METHANE | 115.349 | 34.0739 | 0 | 1044.47 | 957.422 | 819.329 | -41.2153 | 0 | 0 | 1.3848
Study\METHANE_TEST\PV_270 | LEAK_2691 | Category 5/D | 169.101 | METHANE | METHANE | -34.841 | 71.4886 | 0 | 331.133 | 3019.94 | 536.772 | -161.484 | 0.014162 | 0.464 | 0.65439
Study\METHANE_TEST\PV_270 | LEAK_2692 | Category 5/D | 833.933 | METHANE | METHANE | -34.841 | 71.4886 | 0 | 8053.3 | 124.173 | 536.772 | -161.484 | 0.014162 | 0.464 | 3.2272
Study\METHANE_TEST\PV_270 | LEAK_2693 | Category 5/D | 311.14 | METHANE | METHANE | -34.841 | 71.4886 | 0 | 1121.05 | 892.023 | 536.772 | -161.484 | 0.014162 | 0.464 | 1.2041
Study\METHANE_TEST\PV_270 | LEAK_2694 | Category 5/D | 748.609 | METHANE | METHANE | -34.841 | 71.4886 | 0 | 6489.66 | 154.091 | 536.772 | -161.484 | 0.014162 | 0.464 | 2.897
Study\METHANE_TEST\PV_270 | LEAK_2695 | Category 5/D | 346.683 | METHANE | METHANE | -34.841 | 71.4886 | 0 | 1391.8 | 718.495 | 536.772 | -161.484 | 0.014162 | 0.464 | 1.3416
Study\METHANE_TEST\PV_270 | LEAK_2696 | Category 5/D | 504.048 | METHANE | METHANE | -34.841 | 71.4886 | 0 | 2942.08 | 339.895 | 536.772 | -161.484 | 0.014162 | 0.464 | 1.9506
Study\METHANE_TEST\PV_270 | LEAK_2697 | Category 5/D | 272.504 | METHANE | METHANE | -34.841 | 71.4886 | 0 | 859.92 | 1162.9 | 536.772 | -161.484 | 0.014162 | 0.464 | 1.0545
Study\METHANE_TEST\PV_270 | LEAK_2698 | Category 5/D | 974.302 | METHANE | METHANE | -34.841 | 71.4886 | 0 | 10992.5 | 90.9707 | 536.772 | -161.484 | 0.014162 | 0.464 | 3.7704
Study\METHANE_TEST\PV_270 | LEAK_2699 | Category 5/D | 728.29 | METHANE | METHANE | -34.841 | 71.4886 | 0 | 6142.14 | 162.81 | 536.772 | -161.484 | 0.014162 | 0.464 | 2.8184
Study\METHANE_TEST\PV_270 | LEAK_2700 | Category 5/D | 976.241 | METHANE | METHANE | -34.841 | 71.4886 | 0 | 11036.4 | 90.6097 | 536.772 | -161.484 | 0.014162 | 0.464 | 3.7779
Study\METHANE_TEST\PV_271 | LEAK_2701 | Category 5/D | 923.577 | METHANE | METHANE | 129.2 | 28.6479 | 0 | 2533.77 | 394.668 | 833.72 | -28.2894 | 0 | 0 | 2.1976
Study\METHANE_TEST\PV_271 | LEAK_2702 | Category 5/D | 576.943 | METHANE | METHANE | 129.2 | 28.6479 | 0 | 988.754 | 1011.37 | 833.72 | -28.2894 | 0 | 0 | 1.3728
Study\METHANE_TEST\PV_271 | LEAK_2703 | Category 5/D | 414.125 | METHANE | METHANE | 129.2 | 28.6479 | 0 | 509.43 | 1962.98 | 833.72 | -28.2894 | 0 | 0 | 0.9854
Study\METHANE_TEST\PV_271 | LEAK_2704 | Category 5/D | 660.81 | METHANE | METHANE | 129.2 | 28.6479 | 0 | 1297.1 | 770.948 | 833.72 | -28.2894 | 0 | 0 | 1.5724
Study\METHANE_TEST\PV_271 | LEAK_2705 | Category 5/D | 44.1832 | METHANE | METHANE | 129.2 | 28.6479 | 0 | 5.7988 | 3600 | 833.72 | -28.2894 | 0 | 0 | 0.10513
Study\METHANE_TEST\PV_271 | LEAK_2706 | Category 5/D | 744.858 | METHANE | METHANE | 129.2 | 28.6479 | 0 | 1648.05 | 606.779 | 833.72 | -28.2894 | 0 | 0 | 1.7724
Study\METHANE_TEST\PV_271 | LEAK_2707 | Category 5/D | 536.089 | METHANE | METHANE | 129.2 | 28.6479 | 0 | 853.682 | 1171.4 | 833.72 | -28.2894 | 0 | 0 | 1.2756
Study\METHANE_TEST\PV_271 | LEAK_2708 | Category 5/D | 835.413 | METHANE | METHANE | 129.2 | 28.6479 | 0 | 2073.12 | 482.365 | 833.72 | -28.2894 | 0 | 0 | 1.9878
Study\METHANE_TEST\PV_271 | LEAK_2709 | Category 5/D | 291.399 | METHANE | METHANE | 129.2 | 28.6479 | 0 | 252.231 | 3600 | 833.72 | -28.2894 | 0 | 0 | 0.69337
Study\METHANE_TEST\PV_271 | LEAK_2710 | Category 5/D | 490.185 | METHANE | METHANE | 129.2 | 28.6479 | 0 | 713.742 | 1401.07 | 833.72 | -28.2894 | 0 | 0 | 1.1664
Study\METHANE_TEST\PV_272 | LEAK_2711 | Category 5/D | 705.87 | METHANE | METHANE | 114.545 | 95.8654 | 0 | 5058.84 | 197.674 | 817.075 | -57.542 | 0 | 0 | 2.9408
Study\METHANE_TEST\PV_272 | LEAK_2712 | Category 5/D | 166.47 | METHANE | METHANE | 114.545 | 95.8654 | 0 | 281.367 | 3554.08 | 817.075 | -57.542 | 0 | 0 | 0.69355
Study\METHANE_TEST\PV_272 | LEAK_2713 | Category 5/D | 435.69 | METHANE | METHANE | 114.545 | 95.8654 | 0 | 1927.33 | 518.853 | 817.075 | -57.542 | 0 | 0 | 1.8152
Study\METHANE_TEST\PV_272 | LEAK_2714 | Category 5/D | 495.003 | METHANE | METHANE | 114.545 | 95.8654 | 0 | 2487.8 | 401.961 | 817.075 | -57.542 | 0 | 0 | 2.0623
Study\METHANE_TEST\PV_272 | LEAK_2715 | Category 5/D | 585.4 | METHANE | METHANE | 114.545 | 95.8654 | 0 | 3479.42 | 287.404 | 817.075 | -57.542 | 0 | 0 | 2.4389
Study\METHANE_TEST\PV_272 | LEAK_2716 | Category 5/D | 988.681 | METHANE | METHANE | 114.545 | 95.8654 | 0 | 9924.62 | 100.76 | 817.075 | -57.542 | 0 | 0 | 4.1191
Study\METHANE_TEST\PV_272 | LEAK_2717 | Category 5/D | 858.872 | METHANE | METHANE | 114.545 | 95.8654 | 0 | 7489.59 | 133.519 | 817.075 | -57.542 | 0 | 0 | 3.5783
Study\METHANE_TEST\PV_272 | LEAK_2718 | Category 5/D | 544.314 | METHANE | METHANE | 114.545 | 95.8654 | 0 | 3008.15 | 332.43 | 817.075 | -57.542 | 0 | 0 | 2.2677
Study\METHANE_TEST\PV_272 | LEAK_2719 | Category 5/D | 957.973 | METHANE | METHANE | 114.545 | 95.8654 | 0 | 9317.67 | 107.323 | 817.075 | -57.542 | 0 | 0 | 3.9911
Study\METHANE_TEST\PV_272 | LEAK_2720 | Category 5/D | 486.187 | METHANE | METHANE | 114.545 | 95.8654 | 0 | 2399.98 | 416.671 | 817.075 | -57.542 | 0 | 0 | 2.0256
Study\METHANE_TEST\PV_273 | LEAK_2721 | Category 5/D | 992.369 | METHANE | METHANE | 120.194 | 3.6065 | 0 | 442.577 | 2259.49 | 703.024 | 13.9793 | 0 | 0 | 1.0839
Study\METHANE_TEST\PV_273 | LEAK_2722 | Category 5/D | 976.402 | METHANE | METHANE | 120.194 | 3.6065 | 0 | 428.45 | 2334 | 703.024 | 13.9793 | 0 | 0 | 1.0665
Study\METHANE_TEST\PV_273 | LEAK_2723 | Category 5/D | 572.801 | METHANE | METHANE | 120.194 | 3.6065 | 0 | 147.452 | 3600 | 703.024 | 13.9793 | 0 | 0 | 0.62564
Study\METHANE_TEST\PV_273 | LEAK_2724 | Category 5/D | 367.573 | METHANE | METHANE | 120.194 | 3.6065 | 0 | 60.7196 | 3600 | 703.024 | 13.9793 | 0 | 0 | 0.40148
Study\METHANE_TEST\PV_273 | LEAK_2725 | Category 5/D | 16.215 | METHANE | METHANE | 120.194 | 3.6065 | 0 | 0.11816 | 3600 | 703.024 | 13.9793 | 0 | 0 | 0.017711
Study\METHANE_TEST\PV_273 | LEAK_2726 | Category 5/D | 446.173 | METHANE | METHANE | 120.194 | 3.6065 | 0 | 89.4644 | 3600 | 703.024 | 13.9793 | 0 | 0 | 0.48733
Study\METHANE_TEST\PV_273 | LEAK_2727 | Category 5/D | 523.943 | METHANE | METHANE | 120.194 | 3.6065 | 0 | 123.371 | 3600 | 703.024 | 13.9793 | 0 | 0 | 0.57227
Study\METHANE_TEST\PV_273 | LEAK_2728 | Category 5/D | 858.399 | METHANE | METHANE | 120.194 | 3.6065 | 0 | 331.147 | 3019.8 | 703.024 | 13.9793 | 0 | 0 | 0.93758
Study\METHANE_TEST\PV_273 | LEAK_2729 | Category 5/D | 340.369 | METHANE | METHANE | 120.194 | 3.6065 | 0 | 52.0646 | 3600 | 703.024 | 13.9793 | 0 | 0 | 0.37177
Study\METHANE_TEST\PV_273 | LEAK_2730 | Category 5/D | 185.524 | METHANE | METHANE | 120.194 | 3.6065 | 0 | 15.4682 | 3600 | 703.024 | 13.9793 | 0 | 0 | 0.20264
Study\METHANE_TEST\PV_274 | LEAK_2731 | Category 5/D | 573.733 | METHANE | METHANE | -5.3706 | 77.6356 | 0 | 3624.69 | 275.886 | 612.044 | -143.22 | 0 | 0 | 2.2144
Study\METHANE_TEST\PV_274 | LEAK_2732 | Category 5/D | 986.475 | METHANE | METHANE | -5.3706 | 77.6356 | 0 | 10715.8 | 93.3205 | 612.044 | -143.22 | 0 | 0 | 3.8074
Study\METHANE_TEST\PV_274 | LEAK_2733 | Category 5/D | 734.197 | METHANE | METHANE | -5.3706 | 77.6356 | 0 | 5935.75 | 168.471 | 612.044 | -143.22 | 0 | 0 | 2.8337
Study\METHANE_TEST\PV_274 | LEAK_2734 | Category 5/D | 179.863 | METHANE | METHANE | -5.3706 | 77.6356 | 0 | 356.235 | 2807.14 | 612.044 | -143.22 | 0 | 0 | 0.6942
Study\METHANE_TEST\PV_274 | LEAK_2735 | Category 5/D | 535.881 | METHANE | METHANE | -5.3706 | 77.6356 | 0 | 3162.18 | 316.237 | 612.044 | -143.22 | 0 | 0 | 2.0683
Study\METHANE_TEST\PV_274 | LEAK_2736 | Category 5/D | 353.006 | METHANE | METHANE | -5.3706 | 77.6356 | 0 | 1372.19 | 728.763 | 612.044 | -143.22 | 0 | 0 | 1.3625
Study\METHANE_TEST\PV_274 | LEAK_2737 | Category 5/D | 519.794 | METHANE | METHANE | -5.3706 | 77.6356 | 0 | 2975.18 | 336.114 | 612.044 | -143.22 | 0 | 0 | 2.0062
Study\METHANE_TEST\PV_274 | LEAK_2738 | Category 5/D | 288.735 | METHANE | METHANE | -5.3706 | 77.6356 | 0 | 918.012 | 1089.31 | 612.044 | -143.22 | 0 | 0 | 1.1144
Study\METHANE_TEST\PV_274 | LEAK_2739 | Category 5/D | 306.002 | METHANE | METHANE | -5.3706 | 77.6356 | 0 | 1031.1 | 969.84 | 612.044 | -143.22 | 0 | 0 | 1.181
Study\METHANE_TEST\PV_274 | LEAK_2740 | Category 5/D | 619.071 | METHANE | METHANE | -5.3706 | 77.6356 | 0 | 4220.18 | 236.956 | 612.044 | -143.22 | 0 | 0 | 2.3894
Study\METHANE_TEST\PV_275 | LEAK_2741 | Category 5/D | 206.299 | METHANE | METHANE | 149.263 | 70.9633 | 0 | 301.702 | 3314.53 | 864.972 | -24.983 | 0 | 0 | 0.74957
Study\METHANE_TEST\PV_275 | LEAK_2742 | Category 5/D | 339.63 | METHANE | METHANE | 149.263 | 70.9633 | 0 | 817.703 | 1222.94 | 864.972 | -24.983 | 0 | 0 | 1.234
Study\METHANE_TEST\PV_275 | LEAK_2743 | Category 5/D | 228.483 | METHANE | METHANE | 149.263 | 70.9633 | 0 | 370.075 | 2702.15 | 864.972 | -24.983 | 0 | 0 | 0.83017
Study\METHANE_TEST\PV_275 | LEAK_2744 | Category 5/D | 418.868 | METHANE | METHANE | 149.263 | 70.9633 | 0 | 1243.76 | 804.013 | 864.972 | -24.983 | 0 | 0 | 1.5219
Study\METHANE_TEST\PV_275 | LEAK_2745 | Category 5/D | 649.762 | METHANE | METHANE | 149.263 | 70.9633 | 0 | 2992.89 | 334.125 | 864.972 | -24.983 | 0 | 0 | 2.3609
Study\METHANE_TEST\PV_275 | LEAK_2746 | Category 5/D | 840.226 | METHANE | METHANE | 149.263 | 70.9633 | 0 | 5004.67 | 199.813 | 864.972 | -24.983 | 0 | 0 | 3.0529
Study\METHANE_TEST\PV_275 | LEAK_2747 | Category 5/D | 617.676 | METHANE | METHANE | 149.263 | 70.9633 | 0 | 2704.61 | 369.739 | 864.972 | -24.983 | 0 | 0 | 2.2443
Study\METHANE_TEST\PV_275 | LEAK_2748 | Category 5/D | 422.012 | METHANE | METHANE | 149.263 | 70.9633 | 0 | 1262.5 | 792.078 | 864.972 | -24.983 | 0 | 0 | 1.5333
Study\METHANE_TEST\PV_275 | LEAK_2749 | Category 5/D | 833.673 | METHANE | METHANE | 149.263 | 70.9633 | 0 | 4926.91 | 202.967 | 864.972 | -24.983 | 0 | 0 | 3.0291
Study\METHANE_TEST\PV_275 | LEAK_2750 | Category 5/D | 183.028 | METHANE | METHANE | 149.263 | 70.9633 | 0 | 237.475 | 3600 | 864.972 | -24.983 | 0 | 0 | 0.66502
Study\METHANE_TEST\PV_276 | LEAK_2751 | Category 5/D | 479.779 | METHANE | METHANE | 149.921 | 6.0984 | 0 | 155.639 | 3600 | 784.996 | 20.4454 | 0 | 0 | 0.61515
Study\METHANE_TEST\PV_276 | LEAK_2752 | Category 5/D | 183.7 | METHANE | METHANE | 149.921 | 6.0984 | 0 | 22.8169 | 3600 | 784.996 | 20.4454 | 0 | 0 | 0.23553
Study\METHANE_TEST\PV_276 | LEAK_2753 | Category 5/D | 44.5136 | METHANE | METHANE | 149.921 | 6.0984 | 0 | 1.3397 | 3600 | 784.996 | 20.4454 | 0 | 0 | 0.057073
Study\METHANE_TEST\PV_276 | LEAK_2754 | Category 5/D | 49.4995 | METHANE | METHANE | 149.921 | 6.0984 | 0 | 1.6567 | 3600 | 784.996 | 20.4454 | 0 | 0 | 0.063466
Study\METHANE_TEST\PV_276 | LEAK_2755 | Category 5/D | 263.523 | METHANE | METHANE | 149.921 | 6.0984 | 0 | 46.9542 | 3600 | 784.996 | 20.4454 | 0 | 0 | 0.33788
Study\METHANE_TEST\PV_276 | LEAK_2756 | Category 5/D | 552.326 | METHANE | METHANE | 149.921 | 6.0984 | 0 | 206.266 | 3600 | 784.996 | 20.4454 | 0 | 0 | 0.70817
Study\METHANE_TEST\PV_276 | LEAK_2757 | Category 5/D | 29.2616 | METHANE | METHANE | 149.921 | 6.0984 | 0 | 0.57894 | 3600 | 784.996 | 20.4454 | 0 | 0 | 0.037518
Study\METHANE_TEST\PV_276 | LEAK_2758 | Category 5/D | 771.097 | METHANE | METHANE | 149.921 | 6.0984 | 0 | 402.027 | 2487.4 | 784.996 | 20.4454 | 0 | 0 | 0.98866
Study\METHANE_TEST\PV_276 | LEAK_2759 | Category 5/D | 532.548 | METHANE | METHANE | 149.921 | 6.0984 | 0 | 191.758 | 3600 | 784.996 | 20.4454 | 0 | 0 | 0.68281
Study\METHANE_TEST\PV_276 | LEAK_2760 | Category 5/D | 421.675 | METHANE | METHANE | 149.921 | 6.0984 | 0 | 120.224 | 3600 | 784.996 | 20.4454 | 0 | 0 | 0.54065
Study\METHANE_TEST\PV_277 | LEAK_2761 | Category 5/D | 571.039 | METHANE | METHANE | 91.4581 | 26.5551 | 0 | 952.33 | 1050.06 | 786.627 | -55.5194 | 0 | 0 | 1.3066
Study\METHANE_TEST\PV_277 | LEAK_2762 | Category 5/D | 967.38 | METHANE | METHANE | 91.4581 | 26.5551 | 0 | 2733.06 | 365.89 | 786.627 | -55.5194 | 0 | 0 | 2.2135
Study\METHANE_TEST\PV_277 | LEAK_2763 | Category 5/D | 437.908 | METHANE | METHANE | 91.4581 | 26.5551 | 0 | 560.043 | 1785.58 | 786.627 | -55.5194 | 0 | 0 | 1.002
Study\METHANE_TEST\PV_277 | LEAK_2764 | Category 5/D | 440.453 | METHANE | METHANE | 91.4581 | 26.5551 | 0 | 566.57 | 1765.01 | 786.627 | -55.5194 | 0 | 0 | 1.0078
Study\METHANE_TEST\PV_277 | LEAK_2765 | Category 5/D | 186.816 | METHANE | METHANE | 91.4581 | 26.5551 | 0 | 101.926 | 3600 | 786.627 | -55.5194 | 0 | 0 | 0.42746
Study\METHANE_TEST\PV_277 | LEAK_2766 | Category 5/D | 655.735 | METHANE | METHANE | 91.4581 | 26.5551 | 0 | 1255.78 | 796.321 | 786.627 | -55.5194 | 0 | 0 | 1.5004
Study\METHANE_TEST\PV_277 | LEAK_2767 | Category 5/D | 552.614 | METHANE | METHANE | 91.4581 | 26.5551 | 0 | 891.867 | 1121.24 | 786.627 | -55.5194 | 0 | 0 | 1.2644
Study\METHANE_TEST\PV_277 | LEAK_2768 | Category 5/D | 708.429 | METHANE | METHANE | 91.4581 | 26.5551 | 0 | 1465.71 | 682.263 | 786.627 | -55.5194 | 0 | 0 | 1.621
Study\METHANE_TEST\PV_277 | LEAK_2769 | Category 5/D | 905.067 | METHANE | METHANE | 91.4581 | 26.5551 | 0 | 2392.31 | 418.006 | 786.627 | -55.5194 | 0 | 0 | 2.0709
Study\METHANE_TEST\PV_277 | LEAK_2770 | Category 5/D | 759.897 | METHANE | METHANE | 91.4581 | 26.5551 | 0 | 1686.41 | 592.974 | 786.627 | -55.5194 | 0 | 0 | 1.7387
Study\METHANE_TEST\PV_278 | LEAK_2771 | Category 5/D | 487.966 | METHANE | METHANE | 77.935 | 53.1358 | 0 | 1419.57 | 704.441 | 771.003 | -75.0903 | 0 | 0 | 1.5359
Study\METHANE_TEST\PV_278 | LEAK_2772 | Category 5/D | 265.316 | METHANE | METHANE | 77.935 | 53.1358 | 0 | 419.664 | 2382.86 | 771.003 | -75.0903 | 0 | 0 | 0.83508
Study\METHANE_TEST\PV_278 | LEAK_2773 | Category 5/D | 703.593 | METHANE | METHANE | 77.935 | 53.1358 | 0 | 2951.33 | 338.83 | 771.003 | -75.0903 | 0 | 0 | 2.2146
Study\METHANE_TEST\PV_278 | LEAK_2774 | Category 5/D | 892.492 | METHANE | METHANE | 77.935 | 53.1358 | 0 | 4748.8 | 210.579 | 771.003 | -75.0903 | 0 | 0 | 2.8091
Study\METHANE_TEST\PV_278 | LEAK_2775 | Category 5/D | 554.32 | METHANE | METHANE | 77.935 | 53.1358 | 0 | 1831.88 | 545.888 | 771.003 | -75.0903 | 0 | 0 | 1.7447
Study\METHANE_TEST\PV_278 | LEAK_2776 | Category 5/D | 11.4125 | METHANE | METHANE | 77.935 | 53.1358 | 0 | 0.77649 | 3600 | 771.003 | -75.0903 | 0 | 0 | 0.035921
Study\METHANE_TEST\PV_278 | LEAK_2777 | Category 5/D | 752.624 | METHANE | METHANE | 77.935 | 53.1358 | 0 | 3377 | 296.121 | 771.003 | -75.0903 | 0 | 0 | 2.3689
Study\METHANE_TEST\PV_278 | LEAK_2778 | Category 5/D | 300.934 | METHANE | METHANE | 77.935 | 53.1358 | 0 | 539.907 | 1852.17 | 771.003 | -75.0903 | 0 | 0 | 0.94719
Study\METHANE_TEST\PV_278 | LEAK_2779 | Category 5/D | 344.915 | METHANE | METHANE | 77.935 | 53.1358 | 0 | 709.252 | 1409.94 | 771.003 | -75.0903 | 0 | 0 | 1.0856
Study\METHANE_TEST\PV_278 | LEAK_2780 | Category 5/D | 509.959 | METHANE | METHANE | 77.935 | 53.1358 | 0 | 1550.41 | 644.991 | 771.003 | -75.0903 | 0 | 0 | 1.6051
Study\METHANE_TEST\PV_279 | LEAK_2781 | Category 5/D | 951.618 | METHANE | METHANE | 113.519 | 39.8298 | 0 | 3810.04 | 262.465 | 818.356 | -44.704 | 0 | 0 | 2.6261
Study\METHANE_TEST\PV_279 | LEAK_2782 | Category 5/D | 228.064 | METHANE | METHANE | 113.519 | 39.8298 | 0 | 218.836 | 3600 | 818.356 | -44.704 | 0 | 0 | 0.62937
Study\METHANE_TEST\PV_279 | LEAK_2783 | Category 5/D | 674.723 | METHANE | METHANE | 113.519 | 39.8298 | 0 | 1915.38 | 522.089 | 818.356 | -44.704 | 0 | 0 | 1.862
Study\METHANE_TEST\PV_279 | LEAK_2784 | Category 5/D | 483.082 | METHANE | METHANE | 113.519 | 39.8298 | 0 | 981.852 | 1018.48 | 818.356 | -44.704 | 0 | 0 | 1.3331
Study\METHANE_TEST\PV_279 | LEAK_2785 | Category 5/D | 760.336 | METHANE | METHANE | 113.519 | 39.8298 | 0 | 2432.29 | 411.136 | 818.356 | -44.704 | 0 | 0 | 2.0983
Study\METHANE_TEST\PV_279 | LEAK_2786 | Category 5/D | 111.659 | METHANE | METHANE | 113.519 | 39.8298 | 0 | 52.4555 | 3600 | 818.356 | -44.704 | 0 | 0 | 0.30814
Study\METHANE_TEST\PV_279 | LEAK_2787 | Category 5/D | 900.437 | METHANE | METHANE | 113.519 | 39.8298 | 0 | 3411.23 | 293.15 | 818.356 | -44.704 | 0 | 0 | 2.4849
Study\METHANE_TEST\PV_279 | LEAK_2788 | Category 5/D | 697.872 | METHANE | METHANE | 113.519 | 39.8298 | 0 | 2049.06 | 488.028 | 818.356 | -44.704 | 0 | 0 | 1.9259
Study\METHANE_TEST\PV_279 | LEAK_2789 | Category 5/D | 662.255 | METHANE | METHANE | 113.519 | 39.8298 | 0 | 1845.25 | 541.933 | 818.356 | -44.704 | 0 | 0 | 1.8276
Study\METHANE_TEST\PV_279 | LEAK_2790 | Category 5/D | 126.37 | METHANE | METHANE | 113.519 | 39.8298 | 0 | 67.188 | 3600 | 818.356 | -44.704 | 0 | 0 | 0.34874
Study\METHANE_TEST\PV_280 | LEAK_2791 | Category 5/D | 756.983 | METHANE | METHANE | 119.669 | 23.771 | 0 | 1438.53 | 695.155 | 818.957 | -32.9374 | 0 | 0 | 1.6546
Study\METHANE_TEST\PV_280 | LEAK_2792 | Category 5/D | 609.715 | METHANE | METHANE | 119.669 | 23.771 | 0 | 933.253 | 1071.52 | 818.957 | -32.9374 | 0 | 0 | 1.3327
Study\METHANE_TEST\PV_280 | LEAK_2793 | Category 5/D | 389.121 | METHANE | METHANE | 119.669 | 23.771 | 0 | 380.115 | 2630.78 | 818.957 | -32.9374 | 0 | 0 | 0.85054
Study\METHANE_TEST\PV_280 | LEAK_2794 | Category 5/D | 737.918 | METHANE | METHANE | 119.669 | 23.771 | 0 | 1366.98 | 731.54 | 818.957 | -32.9374 | 0 | 0 | 1.6129
Study\METHANE_TEST\PV_280 | LEAK_2795 | Category 5/D | 436.293 | METHANE | METHANE | 119.669 | 23.771 | 0 | 477.862 | 2092.66 | 818.957 | -32.9374 | 0 | 0 | 0.95365
Study\METHANE_TEST\PV_280 | LEAK_2796 | Category 5/D | 850.979 | METHANE | METHANE | 119.669 | 23.771 | 0 | 1817.96 | 550.068 | 818.957 | -32.9374 | 0 | 0 | 1.8601
Study\METHANE_TEST\PV_280 | LEAK_2797 | Category 5/D | 193.705 | METHANE | METHANE | 119.669 | 23.771 | 0 | 94.1949 | 3600 | 818.957 | -32.9374 | 0 | 0 | 0.4234
Study\METHANE_TEST\PV_280 | LEAK_2798 | Category 5/D | 807.479 | METHANE | METHANE | 119.669 | 23.771 | 0 | 1636.85 | 610.93 | 818.957 | -32.9374 | 0 | 0 | 1.765
Study\METHANE_TEST\PV_280 | LEAK_2799 | Category 5/D | 125.148 | METHANE | METHANE | 119.669 | 23.771 | 0 | 39.318 | 3600 | 818.957 | -32.9374 | 0 | 0 | 0.27355
Study\METHANE_TEST\PV_280 | LEAK_2800 | Category 5/D | 484.286 | METHANE | METHANE | 119.669 | 23.771 | 0 | 588.777 | 1698.44 | 818.957 | -32.9374 | 0 | 0 | 1.0586
Study\METHANE_TEST\PV_281 | LEAK_2801 | Category 5/D | 353.93 | METHANE | METHANE | 32.3902 | 28.9626 | 0 | 443.217 | 2256.23 | 708.69 | -98.0879 | 0 | 0 | 0.84034
Study\METHANE_TEST\PV_281 | LEAK_2802 | Category 5/D | 688.717 | METHANE | METHANE | 32.3902 | 28.9626 | 0 | 1678.28 | 595.849 | 708.69 | -98.0879 | 0 | 0 | 1.6352
Study\METHANE_TEST\PV_281 | LEAK_2803 | Category 5/D | 444.535 | METHANE | METHANE | 32.3902 | 28.9626 | 0 | 699.188 | 1430.23 | 708.69 | -98.0879 | 0 | 0 | 1.0555
Study\METHANE_TEST\PV_281 | LEAK_2804 | Category 5/D | 231.837 | METHANE | METHANE | 32.3902 | 28.9626 | 0 | 190.173 | 3600 | 708.69 | -98.0879 | 0 | 0 | 0.55046
Study\METHANE_TEST\PV_281 | LEAK_2805 | Category 5/D | 618.404 | METHANE | METHANE | 32.3902 | 28.9626 | 0 | 1353.09 | 739.049 | 708.69 | -98.0879 | 0 | 0 | 1.4683
Study\METHANE_TEST\PV_281 | LEAK_2806 | Category 5/D | 82.5668 | METHANE | METHANE | 32.3902 | 28.9626 | 0 | 24.1209 | 3600 | 708.69 | -98.0879 | 0 | 0 | 0.19604
Study\METHANE_TEST\PV_281 | LEAK_2807 | Category 5/D | 848.378 | METHANE | METHANE | 32.3902 | 28.9626 | 0 | 2546.6 | 392.68 | 708.69 | -98.0879 | 0 | 0 | 2.0143
Study\METHANE_TEST\PV_281 | LEAK_2808 | Category 5/D | 631.305 | METHANE | METHANE | 32.3902 | 28.9626 | 0 | 1410.14 | 709.151 | 708.69 | -98.0879 | 0 | 0 | 1.4989
Study\METHANE_TEST\PV_281 | LEAK_2809 | Category 5/D | 30.8957 | METHANE | METHANE | 32.3902 | 28.9626 | 0 | 3.3774 | 3600 | 708.69 | -98.0879 | 0 | 0 | 0.073356
Study\METHANE_TEST\PV_281 | LEAK_2810 | Category 5/D | 135.218 | METHANE | METHANE | 32.3902 | 28.9626 | 0 | 64.6921 | 3600 | 708.69 | -98.0879 | 0 | 0 | 0.32105
Study\METHANE_TEST\PV_282 | LEAK_2811 | Category 5/D | 935.185 | METHANE | METHANE | 9.3332 | 73.7007 | 0 | 8624.6 | 115.947 | 648.102 | -130.659 | 0 | 0 | 3.4844
Study\METHANE_TEST\PV_282 | LEAK_2812 | Category 5/D | 592.867 | METHANE | METHANE | 9.3332 | 73.7007 | 0 | 3466.23 | 288.498 | 648.102 | -130.659 | 0 | 0 | 2.209
Study\METHANE_TEST\PV_282 | LEAK_2813 | Category 5/D | 357.256 | METHANE | METHANE | 9.3332 | 73.7007 | 0 | 1258.64 | 794.506 | 648.102 | -130.659 | 0 | 0 | 1.3311
Study\METHANE_TEST\PV_282 | LEAK_2814 | Category 5/D | 394.563 | METHANE | METHANE | 9.3332 | 73.7007 | 0 | 1535.24 | 651.362 | 648.102 | -130.659 | 0 | 0 | 1.4701
Study\METHANE_TEST\PV_282 | LEAK_2815 | Category 5/D | 507.907 | METHANE | METHANE | 9.3332 | 73.7007 | 0 | 2543.97 | 393.086 | 648.102 | -130.659 | 0 | 0 | 1.8924
Study\METHANE_TEST\PV_282 | LEAK_2816 | Category 5/D | 928.194 | METHANE | METHANE | 9.3332 | 73.7007 | 0 | 8496.13 | 117.701 | 648.102 | -130.659 | 0 | 0 | 3.4583
Study\METHANE_TEST\PV_282 | LEAK_2817 | Category 5/D | 790.013 | METHANE | METHANE | 9.3332 | 73.7007 | 0 | 6154.77 | 162.475 | 648.102 | -130.659 | 0 | 0 | 2.9435
Study\METHANE_TEST\PV_282 | LEAK_2818 | Category 5/D | 720.778 | METHANE | METHANE | 9.3332 | 73.7007 | 0 | 5123.26 | 195.188 | 648.102 | -130.659 | 0 | 0 | 2.6855
Study\METHANE_TEST\PV_282 | LEAK_2819 | Category 5/D | 118.146 | METHANE | METHANE | 9.3332 | 73.7007 | 0 | 137.652 | 3600 | 648.102 | -130.659 | 0 | 0 | 0.4402
Study\METHANE_TEST\PV_282 | LEAK_2820 | Category 5/D | 998.219 | METHANE | METHANE | 9.3332 | 73.7007 | 0 | 9826.42 | 101.766 | 648.102 | -130.659 | 0 | 0 | 3.7193
Study\METHANE_TEST\PV_283 | LEAK_2821 | Category 5/D | 364.965 | METHANE | METHANE | 104.122 | 53.0085 | 0 | 756.614 | 1321.68 | 806.857 | -55.7522 | 0 | 0 | 1.1493
Study\METHANE_TEST\PV_283 | LEAK_2822 | Category 5/D | 373.299 | METHANE | METHANE | 104.122 | 53.0085 | 0 | 791.56 | 1263.33 | 806.857 | -55.7522 | 0 | 0 | 1.1756
Study\METHANE_TEST\PV_283 | LEAK_2823 | Category 5/D | 805.334 | METHANE | METHANE | 104.122 | 53.0085 | 0 | 3684.02 | 271.442 | 806.857 | -55.7522 | 0 | 0 | 2.5361
Study\METHANE_TEST\PV_283 | LEAK_2824 | Category 5/D | 571.266 | METHANE | METHANE | 104.122 | 53.0085 | 0 | 1853.73 | 539.452 | 806.857 | -55.7522 | 0 | 0 | 1.799
Study\METHANE_TEST\PV_283 | LEAK_2825 | Category 5/D | 259.36 | METHANE | METHANE | 104.122 | 53.0085 | 0 | 382.1 | 2617.11 | 806.857 | -55.7522 | 0 | 0 | 0.81675
Study\METHANE_TEST\PV_283 | LEAK_2826 | Category 5/D | 977.219 | METHANE | METHANE | 104.122 | 53.0085 | 0 | 5424.44 | 184.351 | 806.857 | -55.7522 | 0 | 0 | 3.0774
Study\METHANE_TEST\PV_283 | LEAK_2827 | Category 5/D | 54.3956 | METHANE | METHANE | 104.122 | 53.0085 | 0 | 16.8073 | 3600 | 806.857 | -55.7522 | 0 | 0 | 0.1713
Study\METHANE_TEST\PV_283 | LEAK_2828 | Category 5/D | 890.559 | METHANE | METHANE | 104.122 | 53.0085 | 0 | 4505.01 | 221.975 | 806.857 | -55.7522 | 0 | 0 | 2.8044
Study\METHANE_TEST\PV_283 | LEAK_2829 | Category 5/D | 470.441 | METHANE | METHANE | 104.122 | 53.0085 | 0 | 1257.13 | 795.46 | 806.857 | -55.7522 | 0 | 0 | 1.4815
Study\METHANE_TEST\PV_283 | LEAK_2830 | Category 5/D | 441.01 | METHANE | METHANE | 104.122 | 53.0085 | 0 | 1104.76 | 905.177 | 806.857 | -55.7522 | 0 | 0 | 1.3888
Study\METHANE_TEST\PV_284 | LEAK_2831 | Category 5/D | 631.108 | METHANE | METHANE | 153.552 | 10.1612 | 0 | 425.437 | 2350.52 | 824.849 | 9.3421 | 0 | 0 | 0.97309
Study\METHANE_TEST\PV_284 | LEAK_2832 | Category 5/D | 141.443 | METHANE | METHANE | 153.552 | 10.1612 | 0 | 21.3693 | 3600 | 824.849 | 9.3421 | 0 | 0 | 0.21809
Study\METHANE_TEST\PV_284 | LEAK_2833 | Category 5/D | 171.309 | METHANE | METHANE | 153.552 | 10.1612 | 0 | 31.3464 | 3600 | 824.849 | 9.3421 | 0 | 0 | 0.26414
Study\METHANE_TEST\PV_284 | LEAK_2834 | Category 5/D | 326.179 | METHANE | METHANE | 153.552 | 10.1612 | 0 | 113.642 | 3600 | 824.849 | 9.3421 | 0 | 0 | 0.50292
Study\METHANE_TEST\PV_284 | LEAK_2835 | Category 5/D | 149.879 | METHANE | METHANE | 153.552 | 10.1612 | 0 | 23.9944 | 3600 | 824.849 | 9.3421 | 0 | 0 | 0.23109
Study\METHANE_TEST\PV_284 | LEAK_2836 | Category 5/D | 928.565 | METHANE | METHANE | 153.552 | 10.1612 | 0 | 920.986 | 1085.79 | 824.849 | 9.3421 | 0 | 0 | 1.4317
Study\METHANE_TEST\PV_284 | LEAK_2837 | Category 5/D | 346.026 | METHANE | METHANE | 153.552 | 10.1612 | 0 | 127.892 | 3600 | 824.849 | 9.3421 | 0 | 0 | 0.53353
Study\METHANE_TEST\PV_284 | LEAK_2838 | Category 5/D | 100.099 | METHANE | METHANE | 153.552 | 10.1612 | 0 | 10.7025 | 3600 | 824.849 | 9.3421 | 0 | 0 | 0.15434
Study\METHANE_TEST\PV_284 | LEAK_2839 | Category 5/D | 117.159 | METHANE | METHANE | 153.552 | 10.1612 | 0 | 14.6617 | 3600 | 824.849 | 9.3421 | 0 | 0 | 0.18065
Study\METHANE_TEST\PV_284 | LEAK_2840 | Category 5/D | 368.869 | METHANE | METHANE | 153.552 | 10.1612 | 0 | 145.336 | 3600 | 824.849 | 9.3421 | 0 | 0 | 0.56875
Study\METHANE_TEST\PV_285 | LEAK_2841 | Category 5/D | 291.672 | METHANE | METHANE | 120.057 | 68.5391 | 0 | 609.392 | 1640.98 | 827.234 | -47.4865 | 0 | 0 | 1.0381
Study\METHANE_TEST\PV_285 | LEAK_2842 | Category 5/D | 480.643 | METHANE | METHANE | 120.057 | 68.5391 | 0 | 1654.82 | 604.294 | 827.234 | -47.4865 | 0 | 0 | 1.7107
Study\METHANE_TEST\PV_285 | LEAK_2843 | Category 5/D | 824.972 | METHANE | METHANE | 120.057 | 68.5391 | 0 | 4875.12 | 205.123 | 827.234 | -47.4865 | 0 | 0 | 2.9363
Study\METHANE_TEST\PV_285 | LEAK_2844 | Category 5/D | 470.655 | METHANE | METHANE | 120.057 | 68.5391 | 0 | 1586.76 | 630.214 | 827.234 | -47.4865 | 0 | 0 | 1.6752
Study\METHANE_TEST\PV_285 | LEAK_2845 | Category 5/D | 298.256 | METHANE | METHANE | 120.057 | 68.5391 | 0 | 637.213 | 1569.33 | 827.234 | -47.4865 | 0 | 0 | 1.0616
Study\METHANE_TEST\PV_285 | LEAK_2846 | Category 5/D | 360.203 | METHANE | METHANE | 120.057 | 68.5391 | 0 | 929.395 | 1075.97 | 827.234 | -47.4865 | 0 | 0 | 1.2821
Study\METHANE_TEST\PV_285 | LEAK_2847 | Category 5/D | 996.681 | METHANE | METHANE | 120.057 | 68.5391 | 0 | 7115.73 | 140.534 | 827.234 | -47.4865 | 0 | 0 | 3.5475
Study\METHANE_TEST\PV_285 | LEAK_2848 | Category 5/D | 835.251 | METHANE | METHANE | 120.057 | 68.5391 | 0 | 4997.36 | 200.105 | 827.234 | -47.4865 | 0 | 0 | 2.9729
Study\METHANE_TEST\PV_285 | LEAK_2849 | Category 5/D | 619.319 | METHANE | METHANE | 120.057 | 68.5391 | 0 | 2747.49 | 363.969 | 827.234 | -47.4865 | 0 | 0 | 2.2043
Study\METHANE_TEST\PV_285 | LEAK_2850 | Category 5/D | 911.794 | METHANE | METHANE | 120.057 | 68.5391 | 0 | 5955.26 | 167.919 | 827.234 | -47.4865 | 0 | 0 | 3.2453
Study\METHANE_TEST\PV_286 | LEAK_2851 | Category 5/D | 72.8748 | METHANE | METHANE | 33.336 | 90.636 | 0 | 60.8821 | 3600 | 685.847 | -117.954 | 0 | 0 | 0.29752
Study\METHANE_TEST\PV_286 | LEAK_2852 | Category 5/D | 677.907 | METHANE | METHANE | 33.336 | 90.636 | 0 | 5268.35 | 189.813 | 685.847 | -117.954 | 0 | 0 | 2.7677
Study\METHANE_TEST\PV_286 | LEAK_2853 | Category 5/D | 721.713 | METHANE | METHANE | 33.336 | 90.636 | 0 | 5971.24 | 167.469 | 685.847 | -117.954 | 0 | 0 | 2.9465
Study\METHANE_TEST\PV_286 | LEAK_2854 | Category 5/D | 717.97 | METHANE | METHANE | 33.336 | 90.636 | 0 | 5909.45 | 169.22 | 685.847 | -117.954 | 0 | 0 | 2.9312
Study\METHANE_TEST\PV_286 | LEAK_2855 | Category 5/D | 371.204 | METHANE | METHANE | 33.336 | 90.636 | 0 | 1579.65 | 633.051 | 685.847 | -117.954 | 0 | 0 | 1.5155
Study\METHANE_TEST\PV_286 | LEAK_2856 | Category 5/D | 886.682 | METHANE | METHANE | 33.336 | 90.636 | 0 | 9013.03 | 110.95 | 685.847 | -117.954 | 0 | 0 | 3.62
Study\METHANE_TEST\PV_286 | LEAK_2857 | Category 5/D | 58.5927 | METHANE | METHANE | 33.336 | 90.636 | 0 | 39.357 | 3600 | 685.847 | -117.954 | 0 | 0 | 0.23921
Study\METHANE_TEST\PV_286 | LEAK_2858 | Category 5/D | 960.767 | METHANE | METHANE | 33.336 | 90.636 | 0 | 10582.1 | 94.4993 | 685.847 | -117.954 | 0 | 0 | 3.9225
Study\METHANE_TEST\PV_286 | LEAK_2859 | Category 5/D | 8.9324 | METHANE | METHANE | 33.336 | 90.636 | 0 | 0.91469 | 3600 | 685.847 | -117.954 | 0 | 0 | 0.036468
Study\METHANE_TEST\PV_286 | LEAK_2860 | Category 5/D | 254.496 | METHANE | METHANE | 33.336 | 90.636 | 0 | 742.503 | 1346.8 | 685.847 | -117.954 | 0 | 0 | 1.039
Study\METHANE_TEST\PV_287 | LEAK_2861 | Category 5/D | 562.834 | METHANE | METHANE | 103.898 | 61.8594 | 0 | 2102.45 | 475.635 | 805.984 | -58.2351 | 0 | 0 | 1.9057
Study\METHANE_TEST\PV_287 | LEAK_2862 | Category 5/D | 80.402 | METHANE | METHANE | 103.898 | 61.8594 | 0 | 42.9041 | 3600 | 805.984 | -58.2351 | 0 | 0 | 0.27224
Study\METHANE_TEST\PV_287 | LEAK_2863 | Category 5/D | 12.1646 | METHANE | METHANE | 103.898 | 61.8594 | 0 | 0.98211 | 3600 | 805.984 | -58.2351 | 0 | 0 | 0.041189
Study\METHANE_TEST\PV_287 | LEAK_2864 | Category 5/D | 707.316 | METHANE | METHANE | 103.898 | 61.8594 | 0 | 3320.41 | 301.167 | 805.984 | -58.2351 | 0 | 0 | 2.395
Study\METHANE_TEST\PV_287 | LEAK_2865 | Category 5/D | 328.303 | METHANE | METHANE | 103.898 | 61.8594 | 0 | 715.342 | 1397.93 | 805.984 | -58.2351 | 0 | 0 | 1.1116
Study\METHANE_TEST\PV_287 | LEAK_2866 | Category 5/D | 588.027 | METHANE | METHANE | 103.898 | 61.8594 | 0 | 2294.88 | 435.753 | 805.984 | -58.2351 | 0 | 0 | 1.991
Study\METHANE_TEST\PV_287 | LEAK_2867 | Category 5/D | 344.007 | METHANE | METHANE | 103.898 | 61.8594 | 0 | 785.415 | 1273.21 | 805.984 | -58.2351 | 0 | 0 | 1.1648
Study\METHANE_TEST\PV_287 | LEAK_2868 | Category 5/D | 241.773 | METHANE | METHANE | 103.898 | 61.8594 | 0 | 387.954 | 2577.63 | 805.984 | -58.2351 | 0 | 0 | 0.81863
Study\METHANE_TEST\PV_287 | LEAK_2869 | Category 5/D | 392.456 | METHANE | METHANE | 103.898 | 61.8594 | 0 | 1022.23 | 978.258 | 805.984 | -58.2351 | 0 | 0 | 1.3288
Study\METHANE_TEST\PV_287 | LEAK_2870 | Category 5/D | 63.4054 | METHANE | METHANE | 103.898 | 61.8594 | 0 | 26.682 | 3600 | 805.984 | -58.2351 | 0 | 0 | 0.21469
Study\METHANE_TEST\PV_288 | LEAK_2871 | Category 5/D | 219.864 | METHANE | METHANE | 142.828 | 19.8429 | 0 | 98.6229 | 3600 | 841.215 | -12.257 | 0 | 0 | 0.44569
Study\METHANE_TEST\PV_288 | LEAK_2872 | Category 5/D | 665.05 | METHANE | METHANE | 142.828 | 19.8429 | 0 | 902.354 | 1108.21 | 841.215 | -12.257 | 0 | 0 | 1.3481
Study\METHANE_TEST\PV_288 | LEAK_2873 | Category 5/D | 550.672 | METHANE | METHANE | 142.828 | 19.8429 | 0 | 618.665 | 1616.38 | 841.215 | -12.257 | 0 | 0 | 1.1163
Study\METHANE_TEST\PV_288 | LEAK_2874 | Category 5/D | 959.045 | METHANE | METHANE | 142.828 | 19.8429 | 0 | 1876.49 | 532.909 | 841.215 | -12.257 | 0 | 0 | 1.9441
Study\METHANE_TEST\PV_288 | LEAK_2875 | Category 5/D | 437.018 | METHANE | METHANE | 142.828 | 19.8429 | 0 | 389.644 | 2566.44 | 841.215 | -12.257 | 0 | 0 | 0.88589
Study\METHANE_TEST\PV_288 | LEAK_2876 | Category 5/D | 222.888 | METHANE | METHANE | 142.828 | 19.8429 | 0 | 101.355 | 3600 | 841.215 | -12.257 | 0 | 0 | 0.45182
Study\METHANE_TEST\PV_288 | LEAK_2877 | Category 5/D | 432.908 | METHANE | METHANE | 142.828 | 19.8429 | 0 | 382.348 | 2615.42 | 841.215 | -12.257 | 0 | 0 | 0.87755
Study\METHANE_TEST\PV_288 | LEAK_2878 | Category 5/D | 230.636 | METHANE | METHANE | 142.828 | 19.8429 | 0 | 108.523 | 3600 | 841.215 | -12.257 | 0 | 0 | 0.46753
Study\METHANE_TEST\PV_288 | LEAK_2879 | Category 5/D | 964.9 | METHANE | METHANE | 142.828 | 19.8429 | 0 | 1899.48 | 526.461 | 841.215 | -12.257 | 0 | 0 | 1.956
Study\METHANE_TEST\PV_288 | LEAK_2880 | Category 5/D | 37.9467 | METHANE | METHANE | 142.828 | 19.8429 | 0 | 2.9378 | 3600 | 841.215 | -12.257 | 0 | 0 | 0.076922
Study\METHANE_TEST\PV_289 | LEAK_2881 | Category 5/D | 437.855 | METHANE | METHANE | 162.77 | 28.0983 | 0 | 533.652 | 1873.88 | 872.161 | -1.5595 | 0 | 0 | 1.0391
Study\METHANE_TEST\PV_289 | LEAK_2882 | Category 5/D | 791.33 | METHANE | METHANE | 162.77 | 28.0983 | 0 | 1743.06 | 573.703 | 872.161 | -1.5595 | 0 | 0 | 1.8779
Study\METHANE_TEST\PV_289 | LEAK_2883 | Category 5/D | 17.8833 | METHANE | METHANE | 162.77 | 28.0983 | 0 | 0.89021 | 3600 | 872.161 | -1.5595 | 0 | 0 | 0.042438
Study\METHANE_TEST\PV_289 | LEAK_2884 | Category 5/D | 242.962 | METHANE | METHANE | 162.77 | 28.0983 | 0 | 164.314 | 3600 | 872.161 | -1.5595 | 0 | 0 | 0.57656
Study\METHANE_TEST\PV_289 | LEAK_2885 | Category 5/D | 61.4791 | METHANE | METHANE | 162.77 | 28.0983 | 0 | 10.5209 | 3600 | 872.161 | -1.5595 | 0 | 0 | 0.14589
Study\METHANE_TEST\PV_289 | LEAK_2886 | Category 5/D | 912.596 | METHANE | METHANE | 162.77 | 28.0983 | 0 | 2318.22 | 431.365 | 872.161 | -1.5595 | 0 | 0 | 2.1656
Study\METHANE_TEST\PV_289 | LEAK_2887 | Category 5/D | 837.949 | METHANE | METHANE | 162.77 | 28.0983 | 0 | 1954.49 | 511.643 | 872.161 | -1.5595 | 0 | 0 | 1.9885
Study\METHANE_TEST\PV_289 | LEAK_2888 | Category 5/D | 910.173 | METHANE | METHANE | 162.77 | 28.0983 | 0 | 2305.93 | 433.664 | 872.161 | -1.5595 | 0 | 0 | 2.1599
Study\METHANE_TEST\PV_289 | LEAK_2889 | Category 5/D | 638.942 | METHANE | METHANE | 162.77 | 28.0983 | 0 | 1136.37 | 879.993 | 872.161 | -1.5595 | 0 | 0 | 1.5162
Study\METHANE_TEST\PV_289 | LEAK_2890 | Category 5/D | 489.449 | METHANE | METHANE | 162.77 | 28.0983 | 0 | 666.827 | 1499.64 | 872.161 | -1.5595 | 0 | 0 | 1.1615
Study\METHANE_TEST\PV_290 | LEAK_2891 | Category 5/D | 108.016 | METHANE | METHANE | 73.1382 | 46.0408 | 0 | 60.7311 | 3600 | 765.166 | -76.3969 | 0 | 0 | 0.31781
Study\METHANE_TEST\PV_290 | LEAK_2892 | Category 5/D | 434.474 | METHANE | METHANE | 73.1382 | 46.0408 | 0 | 982.567 | 1017.74 | 765.166 | -76.3969 | 0 | 0 | 1.2783
Study\METHANE_TEST\PV_290 | LEAK_2893 | Category 5/D | 946.886 | METHANE | METHANE | 73.1382 | 46.0408 | 0 | 4666.91 | 214.274 | 765.166 | -76.3969 | 0 | 0 | 2.786
Study\METHANE_TEST\PV_290 | LEAK_2894 | Category 5/D | 352.698 | METHANE | METHANE | 73.1382 | 46.0408 | 0 | 647.502 | 1544.4 | 765.166 | -76.3969 | 0 | 0 | 1.0377
Study\METHANE_TEST\PV_290 | LEAK_2895 | Category 5/D | 569.092 | METHANE | METHANE | 73.1382 | 46.0408 | 0 | 1685.77 | 593.199 | 765.166 | -76.3969 | 0 | 0 | 1.6744
Study\METHANE_TEST\PV_290 | LEAK_2896 | Category 5/D | 435.136 | METHANE | METHANE | 73.1382 | 46.0408 | 0 | 985.564 | 1014.65 | 765.166 | -76.3969 | 0 | 0 | 1.2803
Study\METHANE_TEST\PV_290 | LEAK_2897 | Category 5/D | 722.534 | METHANE | METHANE | 73.1382 | 46.0408 | 0 | 2717.39 | 368.001 | 765.166 | -76.3969 | 0 | 0 | 2.1259
Study\METHANE_TEST\PV_290 | LEAK_2898 | Category 5/D | 248.363 | METHANE | METHANE | 73.1382 | 46.0408 | 0 | 321.075 | 3114.53 | 765.166 | -76.3969 | 0 | 0 | 0.73075
Study\METHANE_TEST\PV_290 | LEAK_2899 | Category 5/D | 571.829 | METHANE | METHANE | 73.1382 | 46.0408 | 0 | 1702.03 | 587.534 | 765.166 | -76.3969 | 0 | 0 | 1.6825
Study\METHANE_TEST\PV_290 | LEAK_2900 | Category 5/D | 602.47 | METHANE | METHANE | 73.1382 | 46.0408 | 0 | 1889.32 | 529.291 | 765.166 | -76.3969 | 0 | 0 | 1.7726
Study\METHANE_TEST\PV_291 | LEAK_2901 | Category 5/D | 692.49 | METHANE | METHANE | 181.871 | 81.8909 | 0 | 3746.12 | 266.943 | 905.396 | -0.30856 | 0 | 0 | 2.7082
Study\METHANE_TEST\PV_291 | LEAK_2902 | Category 5/D | 667.407 | METHANE | METHANE | 181.871 | 81.8909 | 0 | 3479.66 | 287.385 | 905.396 | -0.30856 | 0 | 0 | 2.6101
Study\METHANE_TEST\PV_291 | LEAK_2903 | Category 5/D | 833.556 | METHANE | METHANE | 181.871 | 81.8909 | 0 | 5427.81 | 184.236 | 905.396 | -0.30856 | 0 | 0 | 3.2599
Study\METHANE_TEST\PV_291 | LEAK_2904 | Category 5/D | 556.293 | METHANE | METHANE | 181.871 | 81.8909 | 0 | 2417.47 | 413.655 | 905.396 | -0.30856 | 0 | 0 | 2.1756
Study\METHANE_TEST\PV_291 | LEAK_2905 | Category 5/D | 416.382 | METHANE | METHANE | 181.871 | 81.8909 | 0 | 1354.37 | 738.349 | 905.396 | -0.30856 | 0 | 0 | 1.6284
Study\METHANE_TEST\PV_291 | LEAK_2906 | Category 5/D | 873.189 | METHANE | METHANE | 181.871 | 81.8909 | 0 | 5956.24 | 167.891 | 905.396 | -0.30856 | 0 | 0 | 3.4149
Study\METHANE_TEST\PV_291 | LEAK_2907 | Category 5/D | 33.9828 | METHANE | METHANE | 181.871 | 81.8909 | 0 | 9.0214 | 3600 | 905.396 | -0.30856 | 0 | 0 | 0.1329
Study\METHANE_TEST\PV_291 | LEAK_2908 | Category 5/D | 9.4289 | METHANE | METHANE | 181.871 | 81.8909 | 0 | 0.69451 | 3600 | 905.396 | -0.30856 | 0 | 0 | 0.036875
Study\METHANE_TEST\PV_291 | LEAK_2909 | Category 5/D | 679.224 | METHANE | METHANE | 181.871 | 81.8909 | 0 | 3603.97 | 277.471 | 905.396 | -0.30856 | 0 | 0 | 2.6563
Study\METHANE_TEST\PV_291 | LEAK_2910 | Category 5/D | 248.28 | METHANE | METHANE | 181.871 | 81.8909 | 0 | 481.548 | 2076.63 | 905.396 | -0.30856 | 0 | 0 | 0.97098
Study\METHANE_TEST\PV_292 | LEAK_2911 | Category 5/D | 982.865 | METHANE | METHANE | -29.539 | 1.6696 | 0 | 309.754 | 3228.36 | 463.636 | -81.5348 | 0 | 0 | 0.90969
Study\METHANE_TEST\PV_292 | LEAK_2912 | Category 5/D | 366.774 | METHANE | METHANE | -29.539 | 1.6696 | 0 | 43.1346 | 3600 | 463.636 | -81.5348 | 0 | 0 | 0.33947
Study\METHANE_TEST\PV_292 | LEAK_2913 | Category 5/D | 879.432 | METHANE | METHANE | -29.539 | 1.6696 | 0 | 247.99 | 3600 | 463.636 | -81.5348 | 0 | 0 | 0.81396
Study\METHANE_TEST\PV_292 | LEAK_2914 | Category 5/D | 131.313 | METHANE | METHANE | -29.539 | 1.6696 | 0 | 5.529 | 3600 | 463.636 | -81.5348 | 0 | 0 | 0.12154
Study\METHANE_TEST\PV_292 | LEAK_2915 | Category 5/D | 672.993 | METHANE | METHANE | -29.539 | 1.6696 | 0 | 145.228 | 3600 | 463.636 | -81.5348 | 0 | 0 | 0.62289
Study\METHANE_TEST\PV_292 | LEAK_2916 | Category 5/D | 630.398 | METHANE | METHANE | -29.539 | 1.6696 | 0 | 127.427 | 3600 | 463.636 | -81.5348 | 0 | 0 | 0.58347
Study\METHANE_TEST\PV_292 | LEAK_2917 | Category 5/D | 240.397 | METHANE | METHANE | -29.539 | 1.6696 | 0 | 18.5306 | 3600 | 463.636 | -81.5348 | 0 | 0 | 0.2225
Study\METHANE_TEST\PV_292 | LEAK_2918 | Category 5/D | 56.3394 | METHANE | METHANE | -29.539 | 1.6696 | 0 | 1.0178 | 3600 | 463.636 | -81.5348 | 0 | 0 | 0.052145
Study\METHANE_TEST\PV_292 | LEAK_2919 | Category 5/D | 493.401 | METHANE | METHANE | -29.539 | 1.6696 | 0 | 78.0601 | 3600 | 463.636 | -81.5348 | 0 | 0 | 0.45667
Study\METHANE_TEST\PV_292 | LEAK_2920 | Category 5/D | 358.567 | METHANE | METHANE | -29.539 | 1.6696 | 0 | 41.226 | 3600 | 463.636 | -81.5348 | 0 | 0 | 0.33187
Study\METHANE_TEST\PV_293 | LEAK_2921 | Category 5/D | 672.466 | METHANE | METHANE | 12.1795 | 11.5182 | 0 | 679.132 | 1472.47 | 665.959 | -97.9361 | 0 | 0 | 1.0736
Study\METHANE_TEST\PV_293 | LEAK_2922 | Category 5/D | 537.036 | METHANE | METHANE | 12.1795 | 11.5182 | 0 | 433.131 | 2308.77 | 665.959 | -97.9361 | 0 | 0 | 0.85735
Study\METHANE_TEST\PV_293 | LEAK_2923 | Category 5/D | 846.581 | METHANE | METHANE | 12.1795 | 11.5182 | 0 | 1076.34 | 929.074 | 665.959 | -97.9361 | 0 | 0 | 1.3515
Study\METHANE_TEST\PV_293 | LEAK_2924 | Category 5/D | 496.399 | METHANE | METHANE | 12.1795 | 11.5182 | 0 | 370.063 | 2702.24 | 665.959 | -97.9361 | 0 | 0 | 0.79247
Study\METHANE_TEST\PV_293 | LEAK_2925 | Category 5/D | 759.277 | METHANE | METHANE | 12.1795 | 11.5182 | 0 | 865.792 | 1155.01 | 665.959 | -97.9361 | 0 | 0 | 1.2121
Study\METHANE_TEST\PV_293 | LEAK_2926 | Category 5/D | 248.245 | METHANE | METHANE | 12.1795 | 11.5182 | 0 | 92.5492 | 3600 | 665.959 | -97.9361 | 0 | 0 | 0.39631
Study\METHANE_TEST\PV_293 | LEAK_2927 | Category 5/D | 564.789 | METHANE | METHANE | 12.1795 | 11.5182 | 0 | 479.055 | 2087.44 | 665.959 | -97.9361 | 0 | 0 | 0.90165
Study\METHANE_TEST\PV_293 | LEAK_2928 | Category 5/D | 492.629 | METHANE | METHANE | 12.1795 | 11.5182 | 0 | 364.463 | 2743.76 | 665.959 | -97.9361 | 0 | 0 | 0.78645
Study\METHANE_TEST\PV_293 | LEAK_2929 | Category 5/D | 407.123 | METHANE | METHANE | 12.1795 | 11.5182 | 0 | 248.922 | 3600 | 665.959 | -97.9361 | 0 | 0 | 0.64995
Study\METHANE_TEST\PV_293 | LEAK_2930 | Category 5/D | 548.43 | METHANE | METHANE | 12.1795 | 11.5182 | 0 | 451.705 | 2213.83 | 665.959 | -97.9361 | 0 | 0 | 0.87554
Study\METHANE_TEST\PV_294 | LEAK_2931 | Category 5/D | 893.84 | METHANE | METHANE | -18.7466 | 8.6939 | 0 | 983.436 | 1016.84 | 614.415 | -113.753 | 0 | 0 | 1.281
Study\METHANE_TEST\PV_294 | LEAK_2932 | Category 5/D | 281.517 | METHANE | METHANE | -18.7466 | 8.6939 | 0 | 97.5518 | 3600 | 614.415 | -113.753 | 0 | 0 | 0.40344
Study\METHANE_TEST\PV_294 | LEAK_2933 | Category 5/D | 775.713 | METHANE | METHANE | -18.7466 | 8.6939 | 0 | 740.678 | 1350.11 | 614.415 | -113.753 | 0 | 0 | 1.1117
Study\METHANE_TEST\PV_294 | LEAK_2934 | Category 5/D | 607.521 | METHANE | METHANE | -18.7466 | 8.6939 | 0 | 454.306 | 2201.16 | 614.415 | -113.753 | 0 | 0 | 0.87064
Study\METHANE_TEST\PV_294 | LEAK_2935 | Category 5/D | 549.367 | METHANE | METHANE | -18.7466 | 8.6939 | 0 | 371.494 | 2691.83 | 614.415 | -113.753 | 0 | 0 | 0.7873
Study\METHANE_TEST\PV_294 | LEAK_2936 | Category 5/D | 424.486 | METHANE | METHANE | -18.7466 | 8.6939 | 0 | 221.796 | 3600 | 614.415 | -113.753 | 0 | 0 | 0.60833
Study\METHANE_TEST\PV_294 | LEAK_2937 | Category 5/D | 77.2455 | METHANE | METHANE | -18.7466 | 8.6939 | 0 | 7.3447 | 3600 | 614.415 | -113.753 | 0 | 0 | 0.1107
Study\METHANE_TEST\PV_294 | LEAK_2938 | Category 5/D | 563.561 | METHANE | METHANE | -18.7466 | 8.6939 | 0 | 390.939 | 2557.94 | 614.415 | -113.753 | 0 | 0 | 0.80764
Study\METHANE_TEST\PV_294 | LEAK_2939 | Category 5/D | 620.905 | METHANE | METHANE | -18.7466 | 8.6939 | 0 | 474.544 | 2107.29 | 614.415 | -113.753 | 0 | 0 | 0.88982
Study\METHANE_TEST\PV_294 | LEAK_2940 | Category 5/D | 38.4239 | METHANE | METHANE | -18.7466 | 8.6939 | 0 | 1.8173 | 3600 | 614.415 | -113.753 | 0 | 0 | 0.055065
Study\METHANE_TEST\PV_295 | LEAK_2941 | Category 5/D | 484.686 | METHANE | METHANE | 89.2748 | 55.4032 | 0 | 1431.15 | 698.74 | 786.566 | -67.4417 | 0 | 0 | 1.5566
Study\METHANE_TEST\PV_295 | LEAK_2942 | Category 5/D | 687.385 | METHANE | METHANE | 89.2748 | 55.4032 | 0 | 2878.49 | 347.405 | 786.566 | -67.4417 | 0 | 0 | 2.2075
Study\METHANE_TEST\PV_295 | LEAK_2943 | Category 5/D | 272.767 | METHANE | METHANE | 89.2748 | 55.4032 | 0 | 453.26 | 2206.24 | 786.566 | -67.4417 | 0 | 0 | 0.87599
Study\METHANE_TEST\PV_295 | LEAK_2944 | Category 5/D | 280.35 | METHANE | METHANE | 89.2748 | 55.4032 | 0 | 478.811 | 2088.5 | 786.566 | -67.4417 | 0 | 0 | 0.90034
Study\METHANE_TEST\PV_295 | LEAK_2945 | Category 5/D | 669.201 | METHANE | METHANE | 89.2748 | 55.4032 | 0 | 2728.21 | 366.541 | 786.566 | -67.4417 | 0 | 0 | 2.1491
Study\METHANE_TEST\PV_295 | LEAK_2946 | Category 5/D | 536.748 | METHANE | METHANE | 89.2748 | 55.4032 | 0 | 1755.11 | 569.764 | 786.566 | -67.4417 | 0 | 0 | 1.7238
Study\METHANE_TEST\PV_295 | LEAK_2947 | Category 5/D | 840.288 | METHANE | METHANE | 89.2748 | 55.4032 | 0 | 4301.5 | 232.477 | 786.566 | -67.4417 | 0 | 0 | 2.6986
Study\METHANE_TEST\PV_295 | LEAK_2948 | Category 5/D | 116.436 | METHANE | METHANE | 89.2748 | 55.4032 | 0 | 82.5916 | 3600 | 786.566 | -67.4417 | 0 | 0 | 0.37393
Study\METHANE_TEST\PV_295 | LEAK_2949 | Category 5/D | 858.034 | METHANE | METHANE | 89.2748 | 55.4032 | 0 | 4485.11 | 222.96 | 786.566 | -67.4417 | 0 | 0 | 2.7556
Study\METHANE_TEST\PV_295 | LEAK_2950 | Category 5/D | 622.904 | METHANE | METHANE | 89.2748 | 55.4032 | 0 | 2363.78 | 423.052 | 786.566 | -67.4417 | 0 | 0 | 2.0004
Study\METHANE_TEST\PV_296 | LEAK_2951 | Category 5/D | 784.764 | METHANE | METHANE | 33.7396 | 51.4347 | 0 | 3889.32 | 257.114 | 705.083 | -105.896 | 0 | 0 | 2.4378
Study\METHANE_TEST\PV_296 | LEAK_2952 | Category 5/D | 727.683 | METHANE | METHANE | 33.7396 | 51.4347 | 0 | 3344.11 | 299.034 | 705.083 | -105.896 | 0 | 0 | 2.2605
Study\METHANE_TEST\PV_296 | LEAK_2953 | Category 5/D | 308.316 | METHANE | METHANE | 33.7396 | 51.4347 | 0 | 600.328 | 1665.76 | 705.083 | -105.896 | 0 | 0 | 0.95776
Study\METHANE_TEST\PV_296 | LEAK_2954 | Category 5/D | 914.346 | METHANE | METHANE | 33.7396 | 51.4347 | 0 | 5279.79 | 189.401 | 705.083 | -105.896 | 0 | 0 | 2.8403
Study\METHANE_TEST\PV_296 | LEAK_2955 | Category 5/D | 377.635 | METHANE | METHANE | 33.7396 | 51.4347 | 0 | 900.618 | 1110.35 | 705.083 | -105.896 | 0 | 0 | 1.1731
Study\METHANE_TEST\PV_296 | LEAK_2956 | Category 5/D | 309.76 | METHANE | METHANE | 33.7396 | 51.4347 | 0 | 605.962 | 1650.27 | 705.083 | -105.896 | 0 | 0 | 0.96225
Study\METHANE_TEST\PV_296 | LEAK_2957 | Category 5/D | 946.6 | METHANE | METHANE | 33.7396 | 51.4347 | 0 | 5658.86 | 176.714 | 705.083 | -105.896 | 0 | 0 | 2.9405
Study\METHANE_TEST\PV_296 | LEAK_2958 | Category 5/D | 296.451 | METHANE | METHANE | 33.7396 | 51.4347 | 0 | 555.01 | 1801.77 | 705.083 | -105.896 | 0 | 0 | 0.9209
Study\METHANE_TEST\PV_296 | LEAK_2959 | Category 5/D | 729.964 | METHANE | METHANE | 33.7396 | 51.4347 | 0 | 3365.1 | 297.168 | 705.083 | -105.896 | 0 | 0 | 2.2676
Study\METHANE_TEST\PV_296 | LEAK_2960 | Category 5/D | 141.481 | METHANE | METHANE | 33.7396 | 51.4347 | 0 | 126.413 | 3600 | 705.083 | -105.896 | 0 | 0 | 0.4395
Study\METHANE_TEST\PV_297 | LEAK_2961 | Category 5/D | 442.463 | METHANE | METHANE | 195.266 | 31.797 | 0 | 590.192 | 1694.36 | 910.663 | 23.4265 | 0 | 0 | 1.1179
Study\METHANE_TEST\PV_297 | LEAK_2962 | Category 5/D | 867.045 | METHANE | METHANE | 195.266 | 31.797 | 0 | 2266.33 | 441.242 | 910.663 | 23.4265 | 0 | 0 | 2.1905
Study\METHANE_TEST\PV_297 | LEAK_2963 | Category 5/D | 923.46 | METHANE | METHANE | 195.266 | 31.797 | 0 | 2570.85 | 388.977 | 910.663 | 23.4265 | 0 | 0 | 2.3331
Study\METHANE_TEST\PV_297 | LEAK_2964 | Category 5/D | 27.703 | METHANE | METHANE | 195.266 | 31.797 | 0 | 2.3136 | 3600 | 910.663 | 23.4265 | 0 | 0 | 0.069989
Study\METHANE_TEST\PV_297 | LEAK_2965 | Category 5/D | 553.894 | METHANE | METHANE | 195.266 | 31.797 | 0 | 924.896 | 1081.2 | 910.663 | 23.4265 | 0 | 0 | 1.3994
Study\METHANE_TEST\PV_297 | LEAK_2966 | Category 5/D | 416.583 | METHANE | METHANE | 195.266 | 31.797 | 0 | 523.171 | 1911.42 | 910.663 | 23.4265 | 0 | 0 | 1.0525
Study\METHANE_TEST\PV_297 | LEAK_2967 | Category 5/D | 526.926 | METHANE | METHANE | 195.266 | 31.797 | 0 | 837.025 | 1194.71 | 910.663 | 23.4265 | 0 | 0 | 1.3312
Study\METHANE_TEST\PV_297 | LEAK_2968 | Category 5/D | 832.679 | METHANE | METHANE | 195.266 | 31.797 | 0 | 2090.24 | 478.415 | 910.663 | 23.4265 | 0 | 0 | 2.1037
Study\METHANE_TEST\PV_297 | LEAK_2969 | Category 5/D | 795.055 | METHANE | METHANE | 195.266 | 31.797 | 0 | 1905.61 | 524.766 | 910.663 | 23.4265 | 0 | 0 | 2.0086
Study\METHANE_TEST\PV_297 | LEAK_2970 | Category 5/D | 525.399 | METHANE | METHANE | 195.266 | 31.797 | 0 | 832.181 | 1201.66 | 910.663 | 23.4265 | 0 | 0 | 1.3274
Study\METHANE_TEST\PV_298 | LEAK_2971 | Category 5/D | 688.251 | METHANE | METHANE | -11.4063 | 38.9541 | 0 | 2515.23 | 397.577 | 635.296 | -132.042 | 0 | 0 | 1.8909
Study\METHANE_TEST\PV_298 | LEAK_2972 | Category 5/D | 14.5723 | METHANE | METHANE | -11.4063 | 38.9541 | 0 | 1.1276 | 3600 | 635.296 | -132.042 | 0 | 0 | 0.040036
Study\METHANE_TEST\PV_298 | LEAK_2973 | Category 5/D | 851.868 | METHANE | METHANE | -11.4063 | 38.9541 | 0 | 3853.26 | 259.52 | 635.296 | -132.042 | 0 | 0 | 2.3404
Study\METHANE_TEST\PV_298 | LEAK_2974 | Category 5/D | 914.48 | METHANE | METHANE | -11.4063 | 38.9541 | 0 | 4440.51 | 225.199 | 635.296 | -132.042 | 0 | 0 | 2.5124
Study\METHANE_TEST\PV_298 | LEAK_2975 | Category 5/D | 420.945 | METHANE | METHANE | -11.4063 | 38.9541 | 0 | 940.88 | 1062.83 | 635.296 | -132.042 | 0 | 0 | 1.1565
Study\METHANE_TEST\PV_298 | LEAK_2976 | Category 5/D | 247.656 | METHANE | METHANE | -11.4063 | 38.9541 | 0 | 325.673 | 3070.56 | 635.296 | -132.042 | 0 | 0 | 0.6804
Study\METHANE_TEST\PV_298 | LEAK_2977 | Category 5/D | 721.624 | METHANE | METHANE | -11.4063 | 38.9541 | 0 | 2765.07 | 361.654 | 635.296 | -132.042 | 0 | 0 | 1.9826
Study\METHANE_TEST\PV_298 | LEAK_2978 | Category 5/D | 521.801 | METHANE | METHANE | -11.4063 | 38.9541 | 0 | 1445.76 | 691.679 | 635.296 | -132.042 | 0 | 0 | 1.4336
Study\METHANE_TEST\PV_298 | LEAK_2979 | Category 5/D | 982.309 | METHANE | METHANE | -11.4063 | 38.9541 | 0 | 5123.67 | 195.173 | 635.296 | -132.042 | 0 | 0 | 2.6988
Study\METHANE_TEST\PV_298 | LEAK_2980 | Category 5/D | 945.671 | METHANE | METHANE | -11.4063 | 38.9541 | 0 | 4748.59 | 210.589 | 635.296 | -132.042 | 0 | 0 | 2.5981
Study\METHANE_TEST\PV_299 | LEAK_2981 | Category 5/D | 958.967 | METHANE | METHANE | 163.738 | 26.4724 | 0 | 2412.33 | 414.536 | 871.993 | 0.065694 | 0 | 0 | 2.216
Study\METHANE_TEST\PV_299 | LEAK_2982 | Category 5/D | 900.725 | METHANE | METHANE | 163.738 | 26.4724 | 0 | 2128.21 | 469.877 | 871.993 | 0.065694 | 0 | 0 | 2.0814
Study\METHANE_TEST\PV_299 | LEAK_2983 | Category 5/D | 798.831 | METHANE | METHANE | 163.738 | 26.4724 | 0 | 1673.94 | 597.393 | 871.993 | 0.065694 | 0 | 0 | 1.846
Study\METHANE_TEST\PV_299 | LEAK_2984 | Category 5/D | 361.627 | METHANE | METHANE | 163.738 | 26.4724 | 0 | 343.046 | 2915.06 | 871.993 | 0.065694 | 0 | 0 | 0.83566
Study\METHANE_TEST\PV_299 | LEAK_2985 | Category 5/D | 337.689 | METHANE | METHANE | 163.738 | 26.4724 | 0 | 299.133 | 3343 | 871.993 | 0.065694 | 0 | 0 | 0.78034
Study\METHANE_TEST\PV_299 | LEAK_2986 | Category 5/D | 440.828 | METHANE | METHANE | 163.738 | 26.4724 | 0 | 509.763 | 1961.69 | 871.993 | 0.065694 | 0 | 0 | 1.0187
Study\METHANE_TEST\PV_299 | LEAK_2987 | Category 5/D | 963.824 | METHANE | METHANE | 163.738 | 26.4724 | 0 | 2436.83 | 410.369 | 871.993 | 0.065694 | 0 | 0 | 2.2272
Study\METHANE_TEST\PV_299 | LEAK_2988 | Category 5/D | 76.9236 | METHANE | METHANE | 163.738 | 26.4724 | 0 | 15.5221 | 3600 | 871.993 | 0.065694 | 0 | 0 | 0.17776
Study\METHANE_TEST\PV_299 | LEAK_2989 | Category 5/D | 827.417 | METHANE | METHANE | 163.738 | 26.4724 | 0 | 1795.89 | 556.828 | 871.993 | 0.065694 | 0 | 0 | 1.912
Study\METHANE_TEST\PV_299 | LEAK_2990 | Category 5/D | 297.209 | METHANE | METHANE | 163.738 | 26.4724 | 0 | 231.715 | 3600 | 871.993 | 0.065694 | 0 | 0 | 0.6868
Study\METHANE_TEST\PV_300 | LEAK_2991 | Category 5/D | 225.464 | METHANE | METHANE | 158.676 | 97.3209 | 0 | 487.805 | 2050 | 876.687 | -22.3283 | 0 | 0 | 0.95183
Study\METHANE_TEST\PV_300 | LEAK_2992 | Category 5/D | 984.623 | METHANE | METHANE | 158.676 | 97.3209 | 0 | 9303.21 | 107.49 | 876.687 | -22.3283 | 0 | 0 | 4.1568
Study\METHANE_TEST\PV_300 | LEAK_2993 | Category 5/D | 773.675 | METHANE | METHANE | 158.676 | 97.3209 | 0 | 5743.94 | 174.096 | 876.687 | -22.3283 | 0 | 0 | 3.2662
Study\METHANE_TEST\PV_300 | LEAK_2994 | Category 5/D | 996.602 | METHANE | METHANE | 158.676 | 97.3209 | 0 | 9530.95 | 104.921 | 876.687 | -22.3283 | 0 | 0 | 4.2073
Study\METHANE_TEST\PV_300 | LEAK_2995 | Category 5/D | 438.763 | METHANE | METHANE | 158.676 | 97.3209 | 0 | 1847.37 | 541.311 | 876.687 | -22.3283 | 0 | 0 | 1.8523
Study\METHANE_TEST\PV_300 | LEAK_2996 | Category 5/D | 378.21 | METHANE | METHANE | 158.676 | 97.3209 | 0 | 1372.65 | 728.518 | 876.687 | -22.3283 | 0 | 0 | 1.5967
Study\METHANE_TEST\PV_300 | LEAK_2997 | Category 5/D | 514.585 | METHANE | METHANE | 158.676 | 97.3209 | 0 | 2541.02 | 393.543 | 876.687 | -22.3283 | 0 | 0 | 2.1724
Study\METHANE_TEST\PV_300 | LEAK_2998 | Category 5/D | 18.1472 | METHANE | METHANE | 158.676 | 97.3209 | 0 | 3.1602 | 3600 | 876.687 | -22.3283 | 0 | 0 | 0.076612
Study\METHANE_TEST\PV_300 | LEAK_2999 | Category 5/D | 610.797 | METHANE | METHANE | 158.676 | 97.3209 | 0 | 3580.03 | 279.327 | 876.687 | -22.3283 | 0 | 0 | 2.5786
Study\METHANE_TEST\PV_300 | LEAK_3000 | Category 5/D | 771.249 | METHANE | METHANE | 158.676 | 97.3209 | 0 | 5707.97 | 175.194 | 876.687 | -22.3283 | 0 | 0 | 3.256
Study\METHANE_TEST\PV_301 | LEAK_3001 | Category 5/D | 860.971 | METHANE | METHANE | 95.7241 | 89.659 | 0 | 7277.36 | 137.412 | 790.546 | -70.8298 | 0 | 0 | 3.4717
Study\METHANE_TEST\PV_301 | LEAK_3002 | Category 5/D | 265.631 | METHANE | METHANE | 95.7241 | 89.659 | 0 | 692.716 | 1443.59 | 790.546 | -70.8298 | 0 | 0 | 1.0711
Study\METHANE_TEST\PV_301 | LEAK_3003 | Category 5/D | 392.013 | METHANE | METHANE | 95.7241 | 89.659 | 0 | 1508.68 | 662.829 | 790.546 | -70.8298 | 0 | 0 | 1.5807
Study\METHANE_TEST\PV_301 | LEAK_3004 | Category 5/D | 139.668 | METHANE | METHANE | 95.7241 | 89.659 | 0 | 191.509 | 3600 | 790.546 | -70.8298 | 0 | 0 | 0.56318
Study\METHANE_TEST\PV_301 | LEAK_3005 | Category 5/D | 377.618 | METHANE | METHANE | 95.7241 | 89.659 | 0 | 1399.91 | 714.329 | 790.546 | -70.8298 | 0 | 0 | 1.5227
Study\METHANE_TEST\PV_301 | LEAK_3006 | Category 5/D | 990.382 | METHANE | METHANE | 95.7241 | 89.659 | 0 | 9629.46 | 103.848 | 790.546 | -70.8298 | 0 | 0 | 3.9935
Study\METHANE_TEST\PV_301 | LEAK_3007 | Category 5/D | 108.536 | METHANE | METHANE | 95.7241 | 89.659 | 0 | 115.65 | 3600 | 790.546 | -70.8298 | 0 | 0 | 0.43765
Study\METHANE_TEST\PV_301 | LEAK_3008 | Category 5/D | 758.081 | METHANE | METHANE | 95.7241 | 89.659 | 0 | 5641.93 | 177.244 | 790.546 | -70.8298 | 0 | 0 | 3.0568
Study\METHANE_TEST\PV_301 | LEAK_3009 | Category 5/D | 741.087 | METHANE | METHANE | 95.7241 | 89.659 | 0 | 5391.82 | 185.466 | 790.546 | -70.8298 | 0 | 0 | 2.9883
Study\METHANE_TEST\PV_301 | LEAK_3010 | Category 5/D | 247.269 | METHANE | METHANE | 95.7241 | 89.659 | 0 | 600.256 | 1665.96 | 790.546 | -70.8298 | 0 | 0 | 0.99707
Study\METHANE_TEST\PV_302 | LEAK_3011 | Category 5/D | 161.635 | METHANE | METHANE | -35.6133 | 61.3243 | 0 | 251.553 | 3600 | 552.718 | -160.224 | 0 | 0 | 0.56953
Study\METHANE_TEST\PV_302 | LEAK_3012 | Category 5/D | 547.547 | METHANE | METHANE | -35.6133 | 61.3243 | 0 | 2886.68 | 346.419 | 552.718 | -160.224 | 0 | 0 | 1.9293
Study\METHANE_TEST\PV_302 | LEAK_3013 | Category 5/D | 406.427 | METHANE | METHANE | -35.6133 | 61.3243 | 0 | 1590.46 | 628.749 | 552.718 | -160.224 | 0 | 0 | 1.4321
Study\METHANE_TEST\PV_302 | LEAK_3014 | Category 5/D | 712.408 | METHANE | METHANE | -35.6133 | 61.3243 | 0 | 4886.69 | 204.638 | 552.718 | -160.224 | 0 | 0 | 2.5102
Study\METHANE_TEST\PV_302 | LEAK_3015 | Category 5/D | 305.637 | METHANE | METHANE | -35.6133 | 61.3243 | 0 | 899.433 | 1111.81 | 552.718 | -160.224 | 0 | 0 | 1.0769
Study\METHANE_TEST\PV_302 | LEAK_3016 | Category 5/D | 235.677 | METHANE | METHANE | -35.6133 | 61.3243 | 0 | 534.8 | 1869.86 | 552.718 | -160.224 | 0 | 0 | 0.83042
Study\METHANE_TEST\PV_302 | LEAK_3017 | Category 5/D | 122.366 | METHANE | METHANE | -35.6133 | 61.3243 | 0 | 144.172 | 3600 | 552.718 | -160.224 | 0 | 0 | 0.43116
Study\METHANE_TEST\PV_302 | LEAK_3018 | Category 5/D | 322.331 | METHANE | METHANE | -35.6133 | 61.3243 | 0 | 1000.37 | 999.631 | 552.718 | -160.224 | 0 | 0 | 1.1357
Study\METHANE_TEST\PV_302 | LEAK_3019 | Category 5/D | 14.232 | METHANE | METHANE | -35.6133 | 61.3243 | 0 | 1.9502 | 3600 | 552.718 | -160.224 | 0 | 0 | 0.050147
Study\METHANE_TEST\PV_302 | LEAK_3020 | Category 5/D | 227.956 | METHANE | METHANE | -35.6133 | 61.3243 | 0 | 500.334 | 1998.67 | 552.718 | -160.224 | 0 | 0 | 0.80321
Study\METHANE_TEST\PV_303 | LEAK_3021 | Category 5/D | 593.172 | METHANE | METHANE | 101.832 | 9.9008 | 0 | 394.039 | 2537.82 | 767.341 | -30.9155 | 0 | 0 | 0.89843
Study\METHANE_TEST\PV_303 | LEAK_3022 | Category 5/D | 552.04 | METHANE | METHANE | 101.832 | 9.9008 | 0 | 341.286 | 2930.09 | 767.341 | -30.9155 | 0 | 0 | 0.83613
Study\METHANE_TEST\PV_303 | LEAK_3023 | Category 5/D | 448.849 | METHANE | METHANE | 101.832 | 9.9008 | 0 | 225.62 | 3600 | 767.341 | -30.9155 | 0 | 0 | 0.67984
Study\METHANE_TEST\PV_303 | LEAK_3024 | Category 5/D | 116.717 | METHANE | METHANE | 101.832 | 9.9008 | 0 | 15.2561 | 3600 | 767.341 | -30.9155 | 0 | 0 | 0.17678
Study\METHANE_TEST\PV_303 | LEAK_3025 | Category 5/D | 680.163 | METHANE | METHANE | 101.832 | 9.9008 | 0 | 518.088 | 1930.17 | 767.341 | -30.9155 | 0 | 0 | 1.0302
Study\METHANE_TEST\PV_303 | LEAK_3026 | Category 5/D | 407.748 | METHANE | METHANE | 101.832 | 9.9008 | 0 | 186.192 | 3600 | 767.341 | -30.9155 | 0 | 0 | 0.61759
Study\METHANE_TEST\PV_303 | LEAK_3027 | Category 5/D | 596.748 | METHANE | METHANE | 101.832 | 9.9008 | 0 | 398.803 | 2507.5 | 767.341 | -30.9155 | 0 | 0 | 0.90385
Study\METHANE_TEST\PV_303 | LEAK_3028 | Category 5/D | 795.14 | METHANE | METHANE | 101.832 | 9.9008 | 0 | 708.05 | 1412.33 | 767.341 | -30.9155 | 0 | 0 | 1.2043
Study\METHANE_TEST\PV_303 | LEAK_3029 | Category 5/D | 855.836 | METHANE | METHANE | 101.832 | 9.9008 | 0 | 820.272 | 1219.11 | 767.341 | -30.9155 | 0 | 0 | 1.2963
Study\METHANE_TEST\PV_303 | LEAK_3030 | Category 5/D | 167.207 | METHANE | METHANE | 101.832 | 9.9008 | 0 | 31.3102 | 3600 | 767.341 | -30.9155 | 0 | 0 | 0.25326
Study\METHANE_TEST\PV_304 | LEAK_3031 | Category 5/D | 368.572 | METHANE | METHANE | 183.032 | 1.5735 | 0 | 29.9935 | 3600 | 633.609 | 105.539 | 0 | 0 | 0.34159
Study\METHANE_TEST\PV_304 | LEAK_3032 | Category 5/D | 48.0919 | METHANE | METHANE | 183.032 | 1.5735 | 0 | 0.51065 | 3600 | 633.609 | 105.539 | 0 | 0 | 0.044571
Study\METHANE_TEST\PV_304 | LEAK_3033 | Category 5/D | 258.006 | METHANE | METHANE | 183.032 | 1.5735 | 0 | 14.6975 | 3600 | 633.609 | 105.539 | 0 | 0 | 0.23912
Study\METHANE_TEST\PV_304 | LEAK_3034 | Category 5/D | 256.353 | METHANE | METHANE | 183.032 | 1.5735 | 0 | 14.5097 | 3600 | 633.609 | 105.539 | 0 | 0 | 0.23758
Study\METHANE_TEST\PV_304 | LEAK_3035 | Category 5/D | 903.641 | METHANE | METHANE | 183.032 | 1.5735 | 0 | 180.291 | 3600 | 633.609 | 105.539 | 0 | 0 | 0.83749
Study\METHANE_TEST\PV_304 | LEAK_3036 | Category 5/D | 364.041 | METHANE | METHANE | 183.032 | 1.5735 | 0 | 29.2605 | 3600 | 633.609 | 105.539 | 0 | 0 | 0.33739
Study\METHANE_TEST\PV_304 | LEAK_3037 | Category 5/D | 269.054 | METHANE | METHANE | 183.032 | 1.5735 | 0 | 15.9831 | 3600 | 633.609 | 105.539 | 0 | 0 | 0.24936
Study\METHANE_TEST\PV_304 | LEAK_3038 | Category 5/D | 642.484 | METHANE | METHANE | 183.032 | 1.5735 | 0 | 91.1395 | 3600 | 633.609 | 105.539 | 0 | 0 | 0.59545
Study\METHANE_TEST\PV_304 | LEAK_3039 | Category 5/D | 214.11 | METHANE | METHANE | 183.032 | 1.5735 | 0 | 10.1218 | 3600 | 633.609 | 105.539 | 0 | 0 | 0.19844
Study\METHANE_TEST\PV_304 | LEAK_3040 | Category 5/D | 387.382 | METHANE | METHANE | 183.032 | 1.5735 | 0 | 33.1331 | 3600 | 633.609 | 105.539 | 0 | 0 | 0.35902
Study\METHANE_TEST\PV_305 | LEAK_3041 | Category 5/D | 589.741 | METHANE | METHANE | 124.808 | 89.8251 | 0 | 3247.69 | 307.911 | 832.038 | -48.273 | 0 | 0 | 2.3854
Study\METHANE_TEST\PV_305 | LEAK_3042 | Category 5/D | 965.986 | METHANE | METHANE | 124.808 | 89.8251 | 0 | 8713.52 | 114.764 | 832.038 | -48.273 | 0 | 0 | 3.9073
Study\METHANE_TEST\PV_305 | LEAK_3043 | Category 5/D | 135.881 | METHANE | METHANE | 124.808 | 89.8251 | 0 | 172.412 | 3600 | 832.038 | -48.273 | 0 | 0 | 0.54962
Study\METHANE_TEST\PV_305 | LEAK_3044 | Category 5/D | 800.758 | METHANE | METHANE | 124.808 | 89.8251 | 0 | 5987.63 | 167.011 | 832.038 | -48.273 | 0 | 0 | 3.239
Study\METHANE_TEST\PV_305 | LEAK_3045 | Category 5/D | 920.911 | METHANE | METHANE | 124.808 | 89.8251 | 0 | 7919.31 | 126.274 | 832.038 | -48.273 | 0 | 0 | 3.725
Study\METHANE_TEST\PV_305 | LEAK_3046 | Category 5/D | 360.284 | METHANE | METHANE | 124.808 | 89.8251 | 0 | 1212.11 | 825.007 | 832.038 | -48.273 | 0 | 0 | 1.4573
Study\METHANE_TEST\PV_305 | LEAK_3047 | Category 5/D | 914.009 | METHANE | METHANE | 124.808 | 89.8251 | 0 | 7801.04 | 128.188 | 832.038 | -48.273 | 0 | 0 | 3.6971
Study\METHANE_TEST\PV_305 | LEAK_3048 | Category 5/D | 901.181 | METHANE | METHANE | 124.808 | 89.8251 | 0 | 7583.6 | 131.863 | 832.038 | -48.273 | 0 | 0 | 3.6452
Study\METHANE_TEST\PV_305 | LEAK_3049 | Category 5/D | 969.34 | METHANE | METHANE | 124.808 | 89.8251 | 0 | 8774.14 | 113.971 | 832.038 | -48.273 | 0 | 0 | 3.9209
Study\METHANE_TEST\PV_305 | LEAK_3050 | Category 5/D | 172.385 | METHANE | METHANE | 124.808 | 89.8251 | 0 | 277.493 | 3600 | 832.038 | -48.273 | 0 | 0 | 0.69728
Study\METHANE_TEST\PV_306 | LEAK_3051 | Category 5/D | 392.729 | METHANE | METHANE | 11.7582 | 41.162 | 0 | 815.67 | 1225.99 | 673.904 | -117.275 | 0 | 0 | 1.1011
Study\METHANE_TEST\PV_306 | LEAK_3052 | Category 5/D | 578.592 | METHANE | METHANE | 11.7582 | 41.162 | 0 | 1770.41 | 564.842 | 673.904 | -117.275 | 0 | 0 | 1.6222
Study\METHANE_TEST\PV_306 | LEAK_3053 | Category 5/D | 640.974 | METHANE | METHANE | 11.7582 | 41.162 | 0 | 2172.75 | 460.247 | 673.904 | -117.275 | 0 | 0 | 1.7971
Study\METHANE_TEST\PV_306 | LEAK_3054 | Category 5/D | 430.128 | METHANE | METHANE | 11.7582 | 41.162 | 0 | 978.418 | 1022.06 | 673.904 | -117.275 | 0 | 0 | 1.206
Study\METHANE_TEST\PV_306 | LEAK_3055 | Category 5/D | 943.853 | METHANE | METHANE | 11.7582 | 41.162 | 0 | 4711.26 | 212.257 | 673.904 | -117.275 | 0 | 0 | 2.6463
Study\METHANE_TEST\PV_306 | LEAK_3056 | Category 5/D | 365.415 | METHANE | METHANE | 11.7582 | 41.162 | 0 | 706.158 | 1416.11 | 673.904 | -117.275 | 0 | 0 | 1.0245
Study\METHANE_TEST\PV_306 | LEAK_3057 | Category 5/D | 102.303 | METHANE | METHANE | 11.7582 | 41.162 | 0 | 55.349 | 3600 | 673.904 | -117.275 | 0 | 0 | 0.28683
Study\METHANE_TEST\PV_306 | LEAK_3058 | Category 5/D | 110.372 | METHANE | METHANE | 11.7582 | 41.162 | 0 | 64.424 | 3600 | 673.904 | -117.275 | 0 | 0 | 0.30945
Study\METHANE_TEST\PV_306 | LEAK_3059 | Category 5/D | 302.555 | METHANE | METHANE | 11.7582 | 41.162 | 0 | 484.101 | 2065.68 | 673.904 | -117.275 | 0 | 0 | 0.84828
Study\METHANE_TEST\PV_306 | LEAK_3060 | Category 5/D | 991.321 | METHANE | METHANE | 11.7582 | 41.162 | 0 | 5197.06 | 192.417 | 673.904 | -117.275 | 0 | 0 | 2.7794
Study\METHANE_TEST\PV_307 | LEAK_3061 | Category 5/D | 767.026 | METHANE | METHANE | 16.2106 | 53.7532 | 0 | 4060.26 | 246.289 | 674.542 | -118.894 | 0 | 0 | 2.4423
Study\METHANE_TEST\PV_307 | LEAK_3062 | Category 5/D | 355.77 | METHANE | METHANE | 16.2106 | 53.7532 | 0 | 873.517 | 1144.8 | 674.542 | -118.894 | 0 | 0 | 1.1328
Study\METHANE_TEST\PV_307 | LEAK_3063 | Category 5/D | 873.808 | METHANE | METHANE | 16.2106 | 53.7532 | 0 | 5269.46 | 189.773 | 674.542 | -118.894 | 0 | 0 | 2.7823
Study\METHANE_TEST\PV_307 | LEAK_3064 | Category 5/D | 367.057 | METHANE | METHANE | 16.2106 | 53.7532 | 0 | 929.825 | 1075.47 | 674.542 | -118.894 | 0 | 0 | 1.1687
Study\METHANE_TEST\PV_307 | LEAK_3065 | Category 5/D | 573.971 | METHANE | METHANE | 16.2106 | 53.7532 | 0 | 2273.6 | 439.831 | 674.542 | -118.894 | 0 | 0 | 1.8276
Study\METHANE_TEST\PV_307 | LEAK_3066 | Category 5/D | 52.0869 | METHANE | METHANE | 16.2106 | 53.7532 | 0 | 18.7237 | 3600 | 674.542 | -118.894 | 0 | 0 | 0.16585
Study\METHANE_TEST\PV_307 | LEAK_3067 | Category 5/D | 309.277 | METHANE | METHANE | 16.2106 | 53.7532 | 0 | 660.131 | 1514.85 | 674.542 | -118.894 | 0 | 0 | 0.98476
Study\METHANE_TEST\PV_307 | LEAK_3068 | Category 5/D | 751.354 | METHANE | METHANE | 16.2106 | 53.7532 | 0 | 3896.03 | 256.671 | 674.542 | -118.894 | 0 | 0 | 2.3924
Study\METHANE_TEST\PV_307 | LEAK_3069 | Category 5/D | 839.767 | METHANE | METHANE | 16.2106 | 53.7532 | 0 | 4866.89 | 205.47 | 674.542 | -118.894 | 0 | 0 | 2.6739
Study\METHANE_TEST\PV_307 | LEAK_3070 | Category 5/D | 875.386 | METHANE | METHANE | 16.2106 | 53.7532 | 0 | 5288.51 | 189.089 | 674.542 | -118.894 | 0 | 0 | 2.7873
Study\METHANE_TEST\PV_308 | LEAK_3071 | Category 5/D | 580.119 | METHANE | METHANE | 129.878 | 42.1118 | 0 | 1459.63 | 685.105 | 839.069 | -32.9662 | 0 | 0 | 1.6465
Study\METHANE_TEST\PV_308 | LEAK_3072 | Category 5/D | 817.994 | METHANE | METHANE | 129.878 | 42.1118 | 0 | 2902.08 | 344.58 | 839.069 | -32.9662 | 0 | 0 | 2.3216
Study\METHANE_TEST\PV_308 | LEAK_3073 | Category 5/D | 72.0804 | METHANE | METHANE | 129.878 | 42.1118 | 0 | 22.5343 | 3600 | 839.069 | -32.9662 | 0 | 0 | 0.20458
Study\METHANE_TEST\PV_308 | LEAK_3074 | Category 5/D | 502.934 | METHANE | METHANE | 129.878 | 42.1118 | 0 | 1097.06 | 911.524 | 839.069 | -32.9662 | 0 | 0 | 1.4274
Study\METHANE_TEST\PV_308 | LEAK_3075 | Category 5/D | 619.914 | METHANE | METHANE | 129.878 | 42.1118 | 0 | 1666.75 | 599.968 | 839.069 | -32.9662 | 0 | 0 | 1.7595
Study\METHANE_TEST\PV_308 | LEAK_3076 | Category 5/D | 360.392 | METHANE | METHANE | 129.878 | 42.1118 | 0 | 563.327 | 1775.17 | 839.069 | -32.9662 | 0 | 0 | 1.0229
Study\METHANE_TEST\PV_308 | LEAK_3077 | Category 5/D | 492.792 | METHANE | METHANE | 129.878 | 42.1118 | 0 | 1053.26 | 949.43 | 839.069 | -32.9662 | 0 | 0 | 1.3987
Study\METHANE_TEST\PV_308 | LEAK_3078 | Category 5/D | 372.374 | METHANE | METHANE | 129.878 | 42.1118 | 0 | 601.407 | 1662.77 | 839.069 | -32.9662 | 0 | 0 | 1.0569
Study\METHANE_TEST\PV_308 | LEAK_3079 | Category 5/D | 834.862 | METHANE | METHANE | 129.878 | 42.1118 | 0 | 3023 | 330.797 | 839.069 | -32.9662 | 0 | 0 | 2.3695
Study\METHANE_TEST\PV_308 | LEAK_3080 | Category 5/D | 772.215 | METHANE | METHANE | 129.878 | 42.1118 | 0 | 2586.34 | 386.647 | 839.069 | -32.9662 | 0 | 0 | 2.1917
Study\METHANE_TEST\PV_309 | LEAK_3081 | Category 5/D | 731.062 | METHANE | METHANE | 176.013 | 37.1972 | 0 | 1924.55 | 519.603 | 892.012 | 5.4098 | 0 | 0 | 1.9762
Study\METHANE_TEST\PV_309 | LEAK_3082 | Category 5/D | 190.602 | METHANE | METHANE | 176.013 | 37.1972 | 0 | 130.819 | 3600 | 892.012 | 5.4098 | 0 | 0 | 0.51523
Study\METHANE_TEST\PV_309 | LEAK_3083 | Category 5/D | 873.029 | METHANE | METHANE | 176.013 | 37.1972 | 0 | 2744.59 | 364.353 | 892.012 | 5.4098 | 0 | 0 | 2.36
Study\METHANE_TEST\PV_309 | LEAK_3084 | Category 5/D | 599.979 | METHANE | METHANE | 176.013 | 37.1972 | 0 | 1296.26 | 771.452 | 892.012 | 5.4098 | 0 | 0 | 1.6219
Study\METHANE_TEST\PV_309 | LEAK_3085 | Category 5/D | 227.558 | METHANE | METHANE | 176.013 | 37.1972 | 0 | 186.468 | 3600 | 892.012 | 5.4098 | 0 | 0 | 0.61513
Study\METHANE_TEST\PV_309 | LEAK_3086 | Category 5/D | 698.297 | METHANE | METHANE | 176.013 | 37.1972 | 0 | 1755.9 | 569.509 | 892.012 | 5.4098 | 0 | 0 | 1.8876
Study\METHANE_TEST\PV_309 | LEAK_3087 | Category 5/D | 786.977 | METHANE | METHANE | 176.013 | 37.1972 | 0 | 2230.2 | 448.391 | 892.012 | 5.4098 | 0 | 0 | 2.1273
Study\METHANE_TEST\PV_309 | LEAK_3088 | Category 5/D | 510.819 | METHANE | METHANE | 176.013 | 37.1972 | 0 | 939.622 | 1064.26 | 892.012 | 5.4098 | 0 | 0 | 1.3808
Study\METHANE_TEST\PV_309 | LEAK_3089 | Category 5/D | 643.371 | METHANE | METHANE | 176.013 | 37.1972 | 0 | 1490.54 | 670.9 | 892.012 | 5.4098 | 0 | 0 | 1.7391
Study\METHANE_TEST\PV_309 | LEAK_3090 | Category 5/D | 710.023 | METHANE | METHANE | 176.013 | 37.1972 | 0 | 1815.37 | 550.853 | 892.012 | 5.4098 | 0 | 0 | 1.9193
Study\METHANE_TEST\PV_310 | LEAK_3091 | Category 5/D | 612.965 | METHANE | METHANE | 88.2115 | 36.9354 | 0 | 1527.93 | 654.481 | 785.521 | -62.4118 | 0 | 0 | 1.6293
Study\METHANE_TEST\PV_310 | LEAK_3092 | Category 5/D | 852.526 | METHANE | METHANE | 88.2115 | 36.9354 | 0 | 2955.61 | 338.34 | 785.521 | -62.4118 | 0 | 0 | 2.2661
Study\METHANE_TEST\PV_310 | LEAK_3093 | Category 5/D | 807.989 | METHANE | METHANE | 88.2115 | 36.9354 | 0 | 2654.87 | 376.667 | 785.521 | -62.4118 | 0 | 0 | 2.1477
Study\METHANE_TEST\PV_310 | LEAK_3094 | Category 5/D | 305.871 | METHANE | METHANE | 88.2115 | 36.9354 | 0 | 380.459 | 2628.41 | 785.521 | -62.4118 | 0 | 0 | 0.81303
Study\METHANE_TEST\PV_310 | LEAK_3095 | Category 5/D | 372.709 | METHANE | METHANE | 88.2115 | 36.9354 | 0 | 564.901 | 1770.22 | 785.521 | -62.4118 | 0 | 0 | 0.99069
Study\METHANE_TEST\PV_310 | LEAK_3096 | Category 5/D | 680.323 | METHANE | METHANE | 88.2115 | 36.9354 | 0 | 1882.19 | 531.297 | 785.521 | -62.4118 | 0 | 0 | 1.8083
Study\METHANE_TEST\PV_310 | LEAK_3097 | Category 5/D | 428.163 | METHANE | METHANE | 88.2115 | 36.9354 | 0 | 745.503 | 1341.38 | 785.521 | -62.4118 | 0 | 0 | 1.1381
Study\METHANE_TEST\PV_310 | LEAK_3098 | Category 5/D | 331.87 | METHANE | METHANE | 88.2115 | 36.9354 | 0 | 447.885 | 2232.71 | 785.521 | -62.4118 | 0 | 0 | 0.88214
Study\METHANE_TEST\PV_310 | LEAK_3099 | Category 5/D | 605.342 | METHANE | METHANE | 88.2115 | 36.9354 | 0 | 1490.16 | 671.068 | 785.521 | -62.4118 | 0 | 0 | 1.6091
Study\METHANE_TEST\PV_310 | LEAK_3100 | Category 5/D | 736.736 | METHANE | METHANE | 88.2115 | 36.9354 | 0 | 2207.27 | 453.048 | 785.521 | -62.4118 | 0 | 0 | 1.9583
Study\METHANE_TEST\PV_311 | LEAK_3101 | Category 5/D | 861.081 | METHANE | METHANE | 6.6642 | 73.8679 | 0 | 7394.46 | 135.236 | 642.394 | -132.7 | 0 | 0 | 3.2163
Study\METHANE_TEST\PV_311 | LEAK_3102 | Category 5/D | 607.678 | METHANE | METHANE | 6.6642 | 73.8679 | 0 | 3682.69 | 271.541 | 642.394 | -132.7 | 0 | 0 | 2.2698
Study\METHANE_TEST\PV_311 | LEAK_3103 | Category 5/D | 938.203 | METHANE | METHANE | 6.6642 | 73.8679 | 0 | 8778.34 | 113.917 | 642.394 | -132.7 | 0 | 0 | 3.5043
Study\METHANE_TEST\PV_311 | LEAK_3104 | Category 5/D | 244.338 | METHANE | METHANE | 6.6642 | 73.8679 | 0 | 595.39 | 1679.57 | 642.394 | -132.7 | 0 | 0 | 0.91264
Study\METHANE_TEST\PV_311 | LEAK_3105 | Category 5/D | 889.2 | METHANE | METHANE | 6.6642 | 73.8679 | 0 | 7885.28 | 126.819 | 642.394 | -132.7 | 0 | 0 | 3.3213
Study\METHANE_TEST\PV_311 | LEAK_3106 | Category 5/D | 272.386 | METHANE | METHANE | 6.6642 | 73.8679 | 0 | 739.926 | 1351.49 | 642.394 | -132.7 | 0 | 0 | 1.0174
Study\METHANE_TEST\PV_311 | LEAK_3107 | Category 5/D | 129.752 | METHANE | METHANE | 6.6642 | 73.8679 | 0 | 167.9 | 3600 | 642.394 | -132.7 | 0 | 0 | 0.48465
Study\METHANE_TEST\PV_311 | LEAK_3108 | Category 5/D | 195.736 | METHANE | METHANE | 6.6642 | 73.8679 | 0 | 382.083 | 2617.23 | 642.394 | -132.7 | 0 | 0 | 0.7311
Study\METHANE_TEST\PV_311 | LEAK_3109 | Category 5/D | 804.684 | METHANE | METHANE | 6.6642 | 73.8679 | 0 | 6457.58 | 154.857 | 642.394 | -132.7 | 0 | 0 | 3.0056
Study\METHANE_TEST\PV_311 | LEAK_3110 | Category 5/D | 761.408 | METHANE | METHANE | 6.6642 | 73.8679 | 0 | 5781.67 | 172.961 | 642.394 | -132.7 | 0 | 0 | 2.844
Study\METHANE_TEST\PV_312 | LEAK_3111 | Category 5/D | 361.312 | METHANE | METHANE | 65.1204 | 36.7214 | 0 | 549.638 | 1819.38 | 754.609 | -78.8515 | 0 | 0 | 0.95661
Study\METHANE_TEST\PV_312 | LEAK_3112 | Category 5/D | 207.208 | METHANE | METHANE | 65.1204 | 36.7214 | 0 | 180.769 | 3600 | 754.609 | -78.8515 | 0 | 0 | 0.54861
Study\METHANE_TEST\PV_312 | LEAK_3113 | Category 5/D | 920.076 | METHANE | METHANE | 65.1204 | 36.7214 | 0 | 3564.17 | 280.57 | 754.609 | -78.8515 | 0 | 0 | 2.436
Study\METHANE_TEST\PV_312 | LEAK_3114 | Category 5/D | 766.438 | METHANE | METHANE | 65.1204 | 36.7214 | 0 | 2473.23 | 404.329 | 754.609 | -78.8515 | 0 | 0 | 2.0292
Study\METHANE_TEST\PV_312 | LEAK_3115 | Category 5/D | 603.119 | METHANE | METHANE | 65.1204 | 36.7214 | 0 | 1531.5 | 652.953 | 754.609 | -78.8515 | 0 | 0 | 1.5968
Study\METHANE_TEST\PV_312 | LEAK_3116 | Category 5/D | 913.642 | METHANE | METHANE | 65.1204 | 36.7214 | 0 | 3514.5 | 284.536 | 754.609 | -78.8515 | 0 | 0 | 2.419
Study\METHANE_TEST\PV_312 | LEAK_3117 | Category 5/D | 786.171 | METHANE | METHANE | 65.1204 | 36.7214 | 0 | 2602.23 | 384.286 | 754.609 | -78.8515 | 0 | 0 | 2.0815
Study\METHANE_TEST\PV_312 | LEAK_3118 | Category 5/D | 845.075 | METHANE | METHANE | 65.1204 | 36.7214 | 0 | 3006.78 | 332.582 | 754.609 | -78.8515 | 0 | 0 | 2.2374
Study\METHANE_TEST\PV_312 | LEAK_3119 | Category 5/D | 595.743 | METHANE | METHANE | 65.1204 | 36.7214 | 0 | 1494.27 | 669.222 | 754.609 | -78.8515 | 0 | 0 | 1.5773
Study\METHANE_TEST\PV_312 | LEAK_3120 | Category 5/D | 420.69 | METHANE | METHANE | 65.1204 | 36.7214 | 0 | 745.135 | 1342.04 | 754.609 | -78.8515 | 0 | 0 | 1.1138
Study\METHANE_TEST\PV_313 | LEAK_3121 | Category 5/D | 832.101 | METHANE | METHANE | 39.8102 | 32.4447 | 0 | 2703.47 | 369.895 | 719.257 | -94.651 | 0 | 0 | 2.0808
Study\METHANE_TEST\PV_313 | LEAK_3122 | Category 5/D | 780.596 | METHANE | METHANE | 39.8102 | 32.4447 | 0 | 2379.16 | 420.317 | 719.257 | -94.651 | 0 | 0 | 1.952
Study\METHANE_TEST\PV_313 | LEAK_3123 | Category 5/D | 276.428 | METHANE | METHANE | 39.8102 | 32.4447 | 0 | 298.356 | 3351.7 | 719.257 | -94.651 | 0 | 0 | 0.69125
Study\METHANE_TEST\PV_313 | LEAK_3124 | Category 5/D | 745.921 | METHANE | METHANE | 39.8102 | 32.4447 | 0 | 2172.48 | 460.304 | 719.257 | -94.651 | 0 | 0 | 1.8653
Study\METHANE_TEST\PV_313 | LEAK_3125 | Category 5/D | 584.386 | METHANE | METHANE | 39.8102 | 32.4447 | 0 | 1333.43 | 749.946 | 719.257 | -94.651 | 0 | 0 | 1.4613
Study\METHANE_TEST\PV_313 | LEAK_3126 | Category 5/D | 113.262 | METHANE | METHANE | 39.8102 | 32.4447 | 0 | 50.0886 | 3600 | 719.257 | -94.651 | 0 | 0 | 0.28323
Study\METHANE_TEST\PV_313 | LEAK_3127 | Category 5/D | 493.125 | METHANE | METHANE | 39.8102 | 32.4447 | 0 | 949.475 | 1053.21 | 719.257 | -94.651 | 0 | 0 | 1.2331
Study\METHANE_TEST\PV_313 | LEAK_3128 | Category 5/D | 437.583 | METHANE | METHANE | 39.8102 | 32.4447 | 0 | 747.638 | 1337.55 | 719.257 | -94.651 | 0 | 0 | 1.0942
Study\METHANE_TEST\PV_313 | LEAK_3129 | Category 5/D | 928.16 | METHANE | METHANE | 39.8102 | 32.4447 | 0 | 3363.69 | 297.293 | 719.257 | -94.651 | 0 | 0 | 2.321
Study\METHANE_TEST\PV_313 | LEAK_3130 | Category 5/D | 119.931 | METHANE | METHANE | 39.8102 | 32.4447 | 0 | 56.1606 | 3600 | 719.257 | -94.651 | 0 | 0 | 0.29991
Study\METHANE_TEST\PV_314 | LEAK_3131 | Category 5/D | 318.475 | METHANE | METHANE | 184.728 | 50.8253 | 0 | 491.354 | 2035.19 | 905.741 | 8.5623 | 0 | 0 | 0.99658
Study\METHANE_TEST\PV_314 | LEAK_3132 | Category 5/D | 441.555 | METHANE | METHANE | 184.728 | 50.8253 | 0 | 944.528 | 1058.73 | 905.741 | 8.5623 | 0 | 0 | 1.3817
Study\METHANE_TEST\PV_314 | LEAK_3133 | Category 5/D | 273.863 | METHANE | METHANE | 184.728 | 50.8253 | 0 | 363.339 | 2752.25 | 905.741 | 8.5623 | 0 | 0 | 0.85698
Study\METHANE_TEST\PV_314 | LEAK_3134 | Category 5/D | 492.877 | METHANE | METHANE | 184.728 | 50.8253 | 0 | 1176.85 | 849.725 | 905.741 | 8.5623 | 0 | 0 | 1.5423
Study\METHANE_TEST\PV_314 | LEAK_3135 | Category 5/D | 562.061 | METHANE | METHANE | 184.728 | 50.8253 | 0 | 1530.43 | 653.413 | 905.741 | 8.5623 | 0 | 0 | 1.7588
Study\METHANE_TEST\PV_314 | LEAK_3136 | Category 5/D | 837.461 | METHANE | METHANE | 184.728 | 50.8253 | 0 | 3397.62 | 294.324 | 905.741 | 8.5623 | 0 | 0 | 2.6206
Study\METHANE_TEST\PV_314 | LEAK_3137 | Category 5/D | 340.166 | METHANE | METHANE | 184.728 | 50.8253 | 0 | 560.566 | 1783.91 | 905.741 | 8.5623 | 0 | 0 | 1.0645
Study\METHANE_TEST\PV_314 | LEAK_3138 | Category 5/D | 820.793 | METHANE | METHANE | 184.728 | 50.8253 | 0 | 3263.71 | 306.4 | 905.741 | 8.5623 | 0 | 0 | 2.5684
Study\METHANE_TEST\PV_314 | LEAK_3139 | Category 5/D | 185.62 | METHANE | METHANE | 184.728 | 50.8253 | 0 | 166.914 | 3600 | 905.741 | 8.5623 | 0 | 0 | 0.58084
Study\METHANE_TEST\PV_314 | LEAK_3140 | Category 5/D | 338.176 | METHANE | METHANE | 184.728 | 50.8253 | 0 | 554.026 | 1804.97 | 905.741 | 8.5623 | 0 | 0 | 1.0582
Study\METHANE_TEST\PV_315 | LEAK_3141 | Category 5/D | 777.745 | METHANE | METHANE | 189.274 | 8.7691 | 0 | 539.867 | 1852.31 | 852.192 | 42.8672 | 0 | 0 | 1.1411
Study\METHANE_TEST\PV_315 | LEAK_3142 | Category 5/D | 202.451 | METHANE | METHANE | 189.274 | 8.7691 | 0 | 36.5806 | 3600 | 852.192 | 42.8672 | 0 | 0 | 0.29703
Study\METHANE_TEST\PV_315 | LEAK_3143 | Category 5/D | 397.96 | METHANE | METHANE | 189.274 | 8.7691 | 0 | 141.349 | 3600 | 852.192 | 42.8672 | 0 | 0 | 0.58387
Study\METHANE_TEST\PV_315 | LEAK_3144 | Category 5/D | 756.274 | METHANE | METHANE | 189.274 | 8.7691 | 0 | 510.47 | 1958.98 | 852.192 | 42.8672 | 0 | 0 | 1.1096
Study\METHANE_TEST\PV_315 | LEAK_3145 | Category 5/D | 852.386 | METHANE | METHANE | 189.274 | 8.7691 | 0 | 648.463 | 1542.11 | 852.192 | 42.8672 | 0 | 0 | 1.2506
Study\METHANE_TEST\PV_315 | LEAK_3146 | Category 5/D | 203.65 | METHANE | METHANE | 189.274 | 8.7691 | 0 | 37.0151 | 3600 | 852.192 | 42.8672 | 0 | 0 | 0.29879
Study\METHANE_TEST\PV_315 | LEAK_3147 | Category 5/D | 925.168 | METHANE | METHANE | 189.274 | 8.7691 | 0 | 763.929 | 1309.02 | 852.192 | 42.8672 | 0 | 0 | 1.3574
Study\METHANE_TEST\PV_315 | LEAK_3148 | Category 5/D | 703.206 | METHANE | METHANE | 189.274 | 8.7691 | 0 | 441.344 | 2265.8 | 852.192 | 42.8672 | 0 | 0 | 1.0317
Study\METHANE_TEST\PV_315 | LEAK_3149 | Category 5/D | 661.657 | METHANE | METHANE | 189.274 | 8.7691 | 0 | 390.731 | 2559.31 | 852.192 | 42.8672 | 0 | 0 | 0.97075
Study\METHANE_TEST\PV_315 | LEAK_3150 | Category 5/D | 206.932 | METHANE | METHANE | 189.274 | 8.7691 | 0 | 38.218 | 3600 | 852.192 | 42.8672 | 0 | 0 | 0.3036
Study\METHANE_TEST\PV_316 | LEAK_3151 | Category 5/D | 977.792 | METHANE | METHANE | 156.242 | 37.0699 | 0 | 3521.93 | 283.935 | 869.279 | -10.5489 | 0 | 0 | 2.6287
Study\METHANE_TEST\PV_316 | LEAK_3152 | Category 5/D | 665.161 | METHANE | METHANE | 156.242 | 37.0699 | 0 | 1629.83 | 613.561 | 869.279 | -10.5489 | 0 | 0 | 1.7882
Study\METHANE_TEST\PV_316 | LEAK_3153 | Category 5/D | 783.454 | METHANE | METHANE | 156.242 | 37.0699 | 0 | 2261.08 | 442.267 | 869.279 | -10.5489 | 0 | 0 | 2.1062
Study\METHANE_TEST\PV_316 | LEAK_3154 | Category 5/D | 797.251 | METHANE | METHANE | 156.242 | 37.0699 | 0 | 2341.41 | 427.093 | 869.279 | -10.5489 | 0 | 0 | 2.1433
Study\METHANE_TEST\PV_316 | LEAK_3155 | Category 5/D | 212.386 | METHANE | METHANE | 156.242 | 37.0699 | 0 | 166.166 | 3600 | 869.279 | -10.5489 | 0 | 0 | 0.57098
Study\METHANE_TEST\PV_316 | LEAK_3156 | Category 5/D | 952.214 | METHANE | METHANE | 156.242 | 37.0699 | 0 | 3340.08 | 299.394 | 869.279 | -10.5489 | 0 | 0 | 2.5599
Study\METHANE_TEST\PV_316 | LEAK_3157 | Category 5/D | 450.131 | METHANE | METHANE | 156.242 | 37.0699 | 0 | 746.39 | 1339.78 | 869.279 | -10.5489 | 0 | 0 | 1.2101
Study\METHANE_TEST\PV_316 | LEAK_3158 | Category 5/D | 857.263 | METHANE | METHANE | 156.242 | 37.0699 | 0 | 2707.17 | 369.389 | 869.279 | -10.5489 | 0 | 0 | 2.3047
Study\METHANE_TEST\PV_316 | LEAK_3159 | Category 5/D | 84.3054 | METHANE | METHANE | 156.242 | 37.0699 | 0 | 26.1817 | 3600 | 869.279 | -10.5489 | 0 | 0 | 0.22665
Study\METHANE_TEST\PV_316 | LEAK_3160 | Category 5/D | 225.303 | METHANE | METHANE | 156.242 | 37.0699 | 0 | 186.991 | 3600 | 869.279 | -10.5489 | 0 | 0 | 0.6057
Study\METHANE_TEST\PV_317 | LEAK_3161 | Category 5/D | 648.116 | METHANE | METHANE | 181.272 | 65.3226 | 0 | 2621.82 | 381.414 | 903.669 | 2.3826 | 0 | 0 | 2.2791
Study\METHANE_TEST\PV_317 | LEAK_3162 | Category 5/D | 824.628 | METHANE | METHANE | 181.272 | 65.3226 | 0 | 4244.38 | 235.606 | 903.669 | 2.3826 | 0 | 0 | 2.8998
Study\METHANE_TEST\PV_317 | LEAK_3163 | Category 5/D | 636.988 | METHANE | METHANE | 181.272 | 65.3226 | 0 | 2532.57 | 394.857 | 903.669 | 2.3826 | 0 | 0 | 2.2399
Study\METHANE_TEST\PV_317 | LEAK_3164 | Category 5/D | 747.527 | METHANE | METHANE | 181.272 | 65.3226 | 0 | 3487.8 | 286.714 | 903.669 | 2.3826 | 0 | 0 | 2.6286
Study\METHANE_TEST\PV_317 | LEAK_3165 | Category 5/D | 91.2294 | METHANE | METHANE | 181.272 | 65.3226 | 0 | 51.9478 | 3600 | 903.669 | 2.3826 | 0 | 0 | 0.3208
Study\METHANE_TEST\PV_317 | LEAK_3166 | Category 5/D | 727.161 | METHANE | METHANE | 181.272 | 65.3226 | 0 | 3300.34 | 302.999 | 903.669 | 2.3826 | 0 | 0 | 2.557
Study\METHANE_TEST\PV_317 | LEAK_3167 | Category 5/D | 185.843 | METHANE | METHANE | 181.272 | 65.3226 | 0 | 215.571 | 3600 | 903.669 | 2.3826 | 0 | 0 | 0.65351
Study\METHANE_TEST\PV_317 | LEAK_3168 | Category 5/D | 501.676 | METHANE | METHANE | 181.272 | 65.3226 | 0 | 1570.89 | 636.583 | 903.669 | 2.3826 | 0 | 0 | 1.7641
Study\METHANE_TEST\PV_317 | LEAK_3169 | Category 5/D | 499.754 | METHANE | METHANE | 181.272 | 65.3226 | 0 | 1558.87 | 641.491 | 903.669 | 2.3826 | 0 | 0 | 1.7574
Study\METHANE_TEST\PV_317 | LEAK_3170 | Category 5/D | 732.722 | METHANE | METHANE | 181.272 | 65.3226 | 0 | 3351.01 | 298.417 | 903.669 | 2.3826 | 0 | 0 | 2.5766
Study\METHANE_TEST\PV_318 | LEAK_3171 | Category 5/D | 788.183 | METHANE | METHANE | -38.6856 | 71.8368 | 0 | 7434.55 | 134.507 | 522.296 | -161.484 | 0.029572 | 0.49008 | 3.1188
Study\METHANE_TEST\PV_318 | LEAK_3172 | Category 5/D | 702.756 | METHANE | METHANE | -38.6856 | 71.8368 | 0 | 5910.31 | 169.196 | 522.296 | -161.484 | 0.029572 | 0.49008 | 2.7808
Study\METHANE_TEST\PV_318 | LEAK_3173 | Category 5/D | 516.503 | METHANE | METHANE | -38.6856 | 71.8368 | 0 | 3192.62 | 313.222 | 522.296 | -161.484 | 0.029572 | 0.49008 | 2.0438
Study\METHANE_TEST\PV_318 | LEAK_3174 | Category 5/D | 922.792 | METHANE | METHANE | -38.6856 | 71.8368 | 0 | 10190.8 | 98.1276 | 522.296 | -161.484 | 0.029572 | 0.49008 | 3.6515
Study\METHANE_TEST\PV_318 | LEAK_3175 | Category 5/D | 213.911 | METHANE | METHANE | -38.6856 | 71.8368 | 0 | 547.603 | 1826.14 | 522.296 | -161.484 | 0.029572 | 0.49008 | 0.84644
Study\METHANE_TEST\PV_318 | LEAK_3176 | Category 5/D | 461.464 | METHANE | METHANE | -38.6856 | 71.8368 | 0 | 2548.46 | 392.395 | 522.296 | -161.484 | 0.029572 | 0.49008 | 1.826
Study\METHANE_TEST\PV_318 | LEAK_3177 | Category 5/D | 898.009 | METHANE | METHANE | -38.6856 | 71.8368 | 0 | 9650.78 | 103.619 | 522.296 | -161.484 | 0.029572 | 0.49008 | 3.5534
Study\METHANE_TEST\PV_318 | LEAK_3178 | Category 5/D | 111.365 | METHANE | METHANE | -38.6856 | 71.8368 | 0 | 148.422 | 3600 | 522.296 | -161.484 | 0.029572 | 0.49008 | 0.44067
Study\METHANE_TEST\PV_318 | LEAK_3179 | Category 5/D | 655.268 | METHANE | METHANE | -38.6856 | 71.8368 | 0 | 5138.53 | 194.608 | 522.296 | -161.484 | 0.029572 | 0.49008 | 2.5929
Study\METHANE_TEST\PV_318 | LEAK_3180 | Category 5/D | 577.447 | METHANE | METHANE | -38.6856 | 71.8368 | 0 | 3990.49 | 250.596 | 522.296 | -161.484 | 0.029572 | 0.49008 | 2.285
Study\METHANE_TEST\PV_319 | LEAK_3181 | Category 5/D | 239.854 | METHANE | METHANE | 9.6295 | 91.8514 | 0 | 722.317 | 1384.43 | 635.483 | -136.462 | 0 | 0 | 0.99639
Study\METHANE_TEST\PV_319 | LEAK_3182 | Category 5/D | 319.838 | METHANE | METHANE | 9.6295 | 91.8514 | 0 | 1284.38 | 778.584 | 635.483 | -136.462 | 0 | 0 | 1.3287
Study\METHANE_TEST\PV_319 | LEAK_3183 | Category 5/D | 37.5875 | METHANE | METHANE | 9.6295 | 91.8514 | 0 | 17.7387 | 3600 | 635.483 | -136.462 | 0 | 0 | 0.15614
Study\METHANE_TEST\PV_319 | LEAK_3184 | Category 5/D | 295.641 | METHANE | METHANE | 9.6295 | 91.8514 | 0 | 1097.39 | 911.25 | 635.483 | -136.462 | 0 | 0 | 1.2281
Study\METHANE_TEST\PV_319 | LEAK_3185 | Category 5/D | 946.664 | METHANE | METHANE | 9.6295 | 91.8514 | 0 | 11251.9 | 88.8742 | 635.483 | -136.462 | 0 | 0 | 3.9326
Study\METHANE_TEST\PV_319 | LEAK_3186 | Category 5/D | 46.5885 | METHANE | METHANE | 9.6295 | 91.8514 | 0 | 27.2515 | 3600 | 635.483 | -136.462 | 0 | 0 | 0.19354
Study\METHANE_TEST\PV_319 | LEAK_3187 | Category 5/D | 740.064 | METHANE | METHANE | 9.6295 | 91.8514 | 0 | 6876.57 | 145.421 | 635.483 | -136.462 | 0 | 0 | 3.0743
Study\METHANE_TEST\PV_319 | LEAK_3188 | Category 5/D | 964.104 | METHANE | METHANE | 9.6295 | 91.8514 | 0 | 11670.3 | 85.6878 | 635.483 | -136.462 | 0 | 0 | 4.005
Study\METHANE_TEST\PV_319 | LEAK_3189 | Category 5/D | 939.272 | METHANE | METHANE | 9.6295 | 91.8514 | 0 | 11076.8 | 90.2785 | 635.483 | -136.462 | 0 | 0 | 3.9019
Study\METHANE_TEST\PV_319 | LEAK_3190 | Category 5/D | 345.778 | METHANE | METHANE | 9.6295 | 91.8514 | 0 | 1501.16 | 666.151 | 635.483 | -136.462 | 0 | 0 | 1.4364
Study\METHANE_TEST\PV_320 | LEAK_3191 | Category 5/D | 458.276 | METHANE | METHANE | 116.597 | 72.5306 | 0 | 1601.83 | 624.288 | 822.303 | -51.0601 | 0 | 0 | 1.6745
Study\METHANE_TEST\PV_320 | LEAK_3192 | Category 5/D | 131.984 | METHANE | METHANE | 116.597 | 72.5306 | 0 | 132.863 | 3600 | 822.303 | -51.0601 | 0 | 0 | 0.48227
Study\METHANE_TEST\PV_320 | LEAK_3193 | Category 5/D | 27.2734 | METHANE | METHANE | 116.597 | 72.5306 | 0 | 5.6734 | 3600 | 822.303 | -51.0601 | 0 | 0 | 0.099657
Study\METHANE_TEST\PV_320 | LEAK_3194 | Category 5/D | 59.2401 | METHANE | METHANE | 116.597 | 72.5306 | 0 | 26.7665 | 3600 | 822.303 | -51.0601 | 0 | 0 | 0.21646
Study\METHANE_TEST\PV_320 | LEAK_3195 | Category 5/D | 131.879 | METHANE | METHANE | 116.597 | 72.5306 | 0 | 132.651 | 3600 | 822.303 | -51.0601 | 0 | 0 | 0.48189
Study\METHANE_TEST\PV_320 | LEAK_3196 | Category 5/D | 678.277 | METHANE | METHANE | 116.597 | 72.5306 | 0 | 3508.92 | 284.988 | 822.303 | -51.0601 | 0 | 0 | 2.4784
Study\METHANE_TEST\PV_320 | LEAK_3197 | Category 5/D | 376.695 | METHANE | METHANE | 116.597 | 72.5306 | 0 | 1082.28 | 923.974 | 822.303 | -51.0601 | 0 | 0 | 1.3764
Study\METHANE_TEST\PV_320 | LEAK_3198 | Category 5/D | 63.7078 | METHANE | METHANE | 116.597 | 72.5306 | 0 | 30.9561 | 3600 | 822.303 | -51.0601 | 0 | 0 | 0.23279
Study\METHANE_TEST\PV_320 | LEAK_3199 | Category 5/D | 646.979 | METHANE | METHANE | 116.597 | 72.5306 | 0 | 3192.57 | 313.227 | 822.303 | -51.0601 | 0 | 0 | 2.3641
Study\METHANE_TEST\PV_320 | LEAK_3200 | Category 5/D | 655.363 | METHANE | METHANE | 116.597 | 72.5306 | 0 | 3275.85 | 305.264 | 822.303 | -51.0601 | 0 | 0 | 2.3947
Study\METHANE_TEST\PV_321 | LEAK_3201 | Category 5/D | 821.063 | METHANE | METHANE | 156.468 | 38.4155 | 0 | 2571.33 | 388.904 | 869.994 | -10.8388 | 0 | 0 | 2.2439
Study\METHANE_TEST\PV_321 | LEAK_3202 | Category 5/D | 31.5136 | METHANE | METHANE | 156.468 | 38.4155 | 0 | 3.7879 | 3600 | 869.994 | -10.8388 | 0 | 0 | 0.086125
Study\METHANE_TEST\PV_321 | LEAK_3203 | Category 5/D | 199.987 | METHANE | METHANE | 156.468 | 38.4155 | 0 | 152.549 | 3600 | 869.994 | -10.8388 | 0 | 0 | 0.54655
Study\METHANE_TEST\PV_321 | LEAK_3204 | Category 5/D | 236.93 | METHANE | METHANE | 156.468 | 38.4155 | 0 | 214.114 | 3600 | 869.994 | -10.8388 | 0 | 0 | 0.64752
Study\METHANE_TEST\PV_321 | LEAK_3205 | Category 5/D | 372.987 | METHANE | METHANE | 156.468 | 38.4155 | 0 | 530.63 | 1884.55 | 869.994 | -10.8388 | 0 | 0 | 1.0193
Study\METHANE_TEST\PV_321 | LEAK_3206 | Category 5/D | 716.693 | METHANE | METHANE | 156.468 | 38.4155 | 0 | 1959.16 | 510.422 | 869.994 | -10.8388 | 0 | 0 | 1.9587
Study\METHANE_TEST\PV_321 | LEAK_3207 | Category 5/D | 717.772 | METHANE | METHANE | 156.468 | 38.4155 | 0 | 1965.07 | 508.889 | 869.994 | -10.8388 | 0 | 0 | 1.9616
Study\METHANE_TEST\PV_321 | LEAK_3208 | Category 5/D | 107.138 | METHANE | METHANE | 156.468 | 38.4155 | 0 | 43.7817 | 3600 | 869.994 | -10.8388 | 0 | 0 | 0.2928
Study\METHANE_TEST\PV_321 | LEAK_3209 | Category 5/D | 807.641 | METHANE | METHANE | 156.468 | 38.4155 | 0 | 2487.95 | 401.938 | 869.994 | -10.8388 | 0 | 0 | 2.2072
Study\METHANE_TEST\PV_321 | LEAK_3210 | Category 5/D | 859.711 | METHANE | METHANE | 156.468 | 38.4155 | 0 | 2819.09 | 354.724 | 869.994 | -10.8388 | 0 | 0 | 2.3495
Study\METHANE_TEST\PV_322 | LEAK_3211 | Category 5/D | 917.001 | METHANE | METHANE | 118.654 | 49.0294 | 0 | 4315.55 | 231.72 | 825.751 | -43.6544 | 0 | 0 | 2.7888
Study\METHANE_TEST\PV_322 | LEAK_3212 | Category 5/D | 481.625 | METHANE | METHANE | 118.654 | 49.0294 | 0 | 1190.46 | 840.011 | 825.751 | -43.6544 | 0 | 0 | 1.4647
Study\METHANE_TEST\PV_322 | LEAK_3213 | Category 5/D | 505.366 | METHANE | METHANE | 118.654 | 49.0294 | 0 | 1310.71 | 762.943 | 825.751 | -43.6544 | 0 | 0 | 1.537
Study\METHANE_TEST\PV_322 | LEAK_3214 | Category 5/D | 662.655 | METHANE | METHANE | 118.654 | 49.0294 | 0 | 2253.57 | 443.74 | 825.751 | -43.6544 | 0 | 0 | 2.0153
Study\METHANE_TEST\PV_322 | LEAK_3215 | Category 5/D | 143.296 | METHANE | METHANE | 118.654 | 49.0294 | 0 | 105.381 | 3600 | 825.751 | -43.6544 | 0 | 0 | 0.4358
Study\METHANE_TEST\PV_322 | LEAK_3216 | Category 5/D | 366.533 | METHANE | METHANE | 118.654 | 49.0294 | 0 | 689.481 | 1450.37 | 825.751 | -43.6544 | 0 | 0 | 1.1147
Study\METHANE_TEST\PV_322 | LEAK_3217 | Category 5/D | 375.451 | METHANE | METHANE | 118.654 | 49.0294 | 0 | 723.439 | 1382.29 | 825.751 | -43.6544 | 0 | 0 | 1.1418
Study\METHANE_TEST\PV_322 | LEAK_3218 | Category 5/D | 540.811 | METHANE | METHANE | 118.654 | 49.0294 | 0 | 1501.03 | 666.211 | 825.751 | -43.6544 | 0 | 0 | 1.6447
Study\METHANE_TEST\PV_322 | LEAK_3219 | Category 5/D | 236.573 | METHANE | METHANE | 118.654 | 49.0294 | 0 | 287.228 | 3481.56 | 825.751 | -43.6544 | 0 | 0 | 0.71948
Study\METHANE_TEST\PV_322 | LEAK_3220 | Category 5/D | 243.192 | METHANE | METHANE | 118.654 | 49.0294 | 0 | 303.525 | 3294.62 | 825.751 | -43.6544 | 0 | 0 | 0.73961
Study\METHANE_TEST\PV_323 | LEAK_3221 | Category 5/D | 664.831 | METHANE | METHANE | 18.3863 | 25.4607 | 0 | 1415.92 | 706.253 | 688.328 | -105.668 | 0 | 0 | 1.4897
Study\METHANE_TEST\PV_323 | LEAK_3222 | Category 5/D | 573.69 | METHANE | METHANE | 18.3863 | 25.4607 | 0 | 1054.32 | 948.48 | 688.328 | -105.668 | 0 | 0 | 1.2855
Study\METHANE_TEST\PV_323 | LEAK_3223 | Category 5/D | 208.568 | METHANE | METHANE | 18.3863 | 25.4607 | 0 | 139.352 | 3600 | 688.328 | -105.668 | 0 | 0 | 0.46735
Study\METHANE_TEST\PV_323 | LEAK_3224 | Category 5/D | 913.577 | METHANE | METHANE | 18.3863 | 25.4607 | 0 | 2673.67 | 374.018 | 688.328 | -105.668 | 0 | 0 | 2.0471
Study\METHANE_TEST\PV_323 | LEAK_3225 | Category 5/D | 763.474 | METHANE | METHANE | 18.3863 | 25.4607 | 0 | 1867.26 | 535.543 | 688.328 | -105.668 | 0 | 0 | 1.7108
Study\METHANE_TEST\PV_323 | LEAK_3226 | Category 5/D | 753.235 | METHANE | METHANE | 18.3863 | 25.4607 | 0 | 1817.52 | 550.201 | 688.328 | -105.668 | 0 | 0 | 1.6878
Study\METHANE_TEST\PV_323 | LEAK_3227 | Category 5/D | 903.129 | METHANE | METHANE | 18.3863 | 25.4607 | 0 | 2612.86 | 382.722 | 688.328 | -105.668 | 0 | 0 | 2.0237
Study\METHANE_TEST\PV_323 | LEAK_3228 | Category 5/D | 776.211 | METHANE | METHANE | 18.3863 | 25.4607 | 0 | 1930.09 | 518.111 | 688.328 | -105.668 | 0 | 0 | 1.7393
Study\METHANE_TEST\PV_323 | LEAK_3229 | Category 5/D | 563.82 | METHANE | METHANE | 18.3863 | 25.4607 | 0 | 1018.35 | 981.979 | 688.328 | -105.668 | 0 | 0 | 1.2634
Study\METHANE_TEST\PV_323 | LEAK_3230 | Category 5/D | 594.406 | METHANE | METHANE | 18.3863 | 25.4607 | 0 | 1131.83 | 883.521 | 688.328 | -105.668 | 0 | 0 | 1.3319
Study\METHANE_TEST\PV_324 | LEAK_3231 | Category 5/D | 11.6727 | METHANE | METHANE | 47.1723 | 43.4219 | 0 | 0.70301 | 3600 | 728.312 | -93.8391 | 0 | 0 | 0.033423
Study\METHANE_TEST\PV_324 | LEAK_3232 | Category 5/D | 515.337 | METHANE | METHANE | 47.1723 | 43.4219 | 0 | 1370.26 | 729.787 | 728.312 | -93.8391 | 0 | 0 | 1.4756
Study\METHANE_TEST\PV_324 | LEAK_3233 | Category 5/D | 645.856 | METHANE | METHANE | 47.1723 | 43.4219 | 0 | 2152.25 | 464.631 | 728.312 | -93.8391 | 0 | 0 | 1.8493
Study\METHANE_TEST\PV_324 | LEAK_3234 | Category 5/D | 277.96 | METHANE | METHANE | 47.1723 | 43.4219 | 0 | 398.644 | 2508.5 | 728.312 | -93.8391 | 0 | 0 | 0.7959
Study\METHANE_TEST\PV_324 | LEAK_3235 | Category 5/D | 978.687 | METHANE | METHANE | 47.1723 | 43.4219 | 0 | 4942.06 | 202.345 | 728.312 | -93.8391 | 0 | 0 | 2.8023
Study\METHANE_TEST\PV_324 | LEAK_3236 | Category 5/D | 532.928 | METHANE | METHANE | 47.1723 | 43.4219 | 0 | 1465.41 | 682.404 | 728.312 | -93.8391 | 0 | 0 | 1.526
Study\METHANE_TEST\PV_324 | LEAK_3237 | Category 5/D | 476.175 | METHANE | METHANE | 47.1723 | 43.4219 | 0 | 1169.91 | 854.763 | 728.312 | -93.8391 | 0 | 0 | 1.3635
Study\METHANE_TEST\PV_324 | LEAK_3238 | Category 5/D | 541.145 | METHANE | METHANE | 47.1723 | 43.4219 | 0 | 1510.94 | 661.839 | 728.312 | -93.8391 | 0 | 0 | 1.5495
Study\METHANE_TEST\PV_324 | LEAK_3239 | Category 5/D | 53.9271 | METHANE | METHANE | 47.1723 | 43.4219 | 0 | 15.005 | 3600 | 728.312 | -93.8391 | 0 | 0 | 0.15441
Study\METHANE_TEST\PV_324 | LEAK_3240 | Category 5/D | 634.368 | METHANE | METHANE | 47.1723 | 43.4219 | 0 | 2076.37 | 481.611 | 728.312 | -93.8391 | 0 | 0 | 1.8164
Study\METHANE_TEST\PV_325 | LEAK_3241 | Category 5/D | 654.772 | METHANE | METHANE | 199.765 | 82.906 | 0 | 3311.67 | 301.963 | 926.691 | 14.6666 | 0 | 0 | 2.5856
Study\METHANE_TEST\PV_325 | LEAK_3242 | Category 5/D | 825.126 | METHANE | METHANE | 199.765 | 82.906 | 0 | 5259.05 | 190.149 | 926.691 | 14.6666 | 0 | 0 | 3.2583
Study\METHANE_TEST\PV_325 | LEAK_3243 | Category 5/D | 987.467 | METHANE | METHANE | 199.765 | 82.906 | 0 | 7532.03 | 132.766 | 926.691 | 14.6666 | 0 | 0 | 3.8994
Study\METHANE_TEST\PV_325 | LEAK_3244 | Category 5/D | 904.104 | METHANE | METHANE | 199.765 | 82.906 | 0 | 6313.99 | 158.379 | 926.691 | 14.6666 | 0 | 0 | 3.5702
Study\METHANE_TEST\PV_325 | LEAK_3245 | Category 5/D | 698.352 | METHANE | METHANE | 199.765 | 82.906 | 0 | 3767.17 | 265.451 | 926.691 | 14.6666 | 0 | 0 | 2.7577
Study\METHANE_TEST\PV_325 | LEAK_3246 | Category 5/D | 794.582 | METHANE | METHANE | 199.765 | 82.906 | 0 | 4876.9 | 205.048 | 926.691 | 14.6666 | 0 | 0 | 3.1377
Study\METHANE_TEST\PV_325 | LEAK_3247 | Category 5/D | 434.887 | METHANE | METHANE | 199.765 | 82.906 | 0 | 1460.9 | 684.51 | 926.691 | 14.6666 | 0 | 0 | 1.7173
Study\METHANE_TEST\PV_325 | LEAK_3248 | Category 5/D | 148.055 | METHANE | METHANE | 199.765 | 82.906 | 0 | 169.321 | 3600 | 926.691 | 14.6666 | 0 | 0 | 0.58465
Study\METHANE_TEST\PV_325 | LEAK_3249 | Category 5/D | 427.251 | METHANE | METHANE | 199.765 | 82.906 | 0 | 1410.04 | 709.198 | 926.691 | 14.6666 | 0 | 0 | 1.6872
Study\METHANE_TEST\PV_325 | LEAK_3250 | Category 5/D | 120.774 | METHANE | METHANE | 199.765 | 82.906 | 0 | 112.671 | 3600 | 926.691 | 14.6666 | 0 | 0 | 0.47692
Study\METHANE_TEST\PV_326 | LEAK_3251 | Category 5/D | 730.885 | METHANE | METHANE | 152.064 | 84.8472 | 0 | 4510.91 | 221.685 | 868.42 | -25.478 | 0 | 0 | 2.8897
Study\METHANE_TEST\PV_326 | LEAK_3252 | Category 5/D | 172.025 | METHANE | METHANE | 152.064 | 84.8472 | 0 | 249.89 | 3600 | 868.42 | -25.478 | 0 | 0 | 0.68014
Study\METHANE_TEST\PV_326 | LEAK_3253 | Category 5/D | 499.936 | METHANE | METHANE | 152.064 | 84.8472 | 0 | 2110.54 | 473.811 | 868.42 | -25.478 | 0 | 0 | 1.9766
Study\METHANE_TEST\PV_326 | LEAK_3254 | Category 5/D | 132.958 | METHANE | METHANE | 152.064 | 84.8472 | 0 | 149.278 | 3600 | 868.42 | -25.478 | 0 | 0 | 0.52568
Study\METHANE_TEST\PV_326 | LEAK_3255 | Category 5/D | 772.929 | METHANE | METHANE | 152.064 | 84.8472 | 0 | 5044.82 | 198.223 | 868.42 | -25.478 | 0 | 0 | 3.0559
Study\METHANE_TEST\PV_326 | LEAK_3256 | Category 5/D | 692.737 | METHANE | METHANE | 152.064 | 84.8472 | 0 | 4052.31 | 246.773 | 868.42 | -25.478 | 0 | 0 | 2.7389
Study\METHANE_TEST\PV_326 | LEAK_3257 | Category 5/D | 865.657 | METHANE | METHANE | 152.064 | 84.8472 | 0 | 6327.87 | 158.031 | 868.42 | -25.478 | 0 | 0 | 3.4226
Study\METHANE_TEST\PV_326 | LEAK_3258 | Category 5/D | 671.849 | METHANE | METHANE | 152.064 | 84.8472 | 0 | 3811.61 | 262.356 | 868.42 | -25.478 | 0 | 0 | 2.6563
Study\METHANE_TEST\PV_326 | LEAK_3259 | Category 5/D | 844.379 | METHANE | METHANE | 152.064 | 84.8472 | 0 | 6020.62 | 166.096 | 868.42 | -25.478 | 0 | 0 | 3.3384
Study\METHANE_TEST\PV_326 | LEAK_3260 | Category 5/D | 148.771 | METHANE | METHANE | 152.064 | 84.8472 | 0 | 186.897 | 3600 | 868.42 | -25.478 | 0 | 0 | 0.5882
Study\METHANE_TEST\PV_327 | LEAK_3261 | Category 5/D | 813.171 | METHANE | METHANE | 182.493 | 99.3744 | 0 | 6262.1 | 159.691 | 906.651 | -2.7671 | 0 | 0 | 3.4831
Study\METHANE_TEST\PV_327 | LEAK_3262 | Category 5/D | 330.486 | METHANE | METHANE | 182.493 | 99.3744 | 0 | 1034.34 | 966.799 | 906.651 | -2.7671 | 0 | 0 | 1.4156
Study\METHANE_TEST\PV_327 | LEAK_3263 | Category 5/D | 603.297 | METHANE | METHANE | 182.493 | 99.3744 | 0 | 3446.83 | 290.122 | 906.651 | -2.7671 | 0 | 0 | 2.5842
Study\METHANE_TEST\PV_327 | LEAK_3264 | Category 5/D | 567.718 | METHANE | METHANE | 182.493 | 99.3744 | 0 | 3052.26 | 327.626 | 906.651 | -2.7671 | 0 | 0 | 2.4318
Study\METHANE_TEST\PV_327 | LEAK_3265 | Category 5/D | 485.494 | METHANE | METHANE | 182.493 | 99.3744 | 0 | 2232.16 | 447.997 | 906.651 | -2.7671 | 0 | 0 | 2.0795
Study\METHANE_TEST\PV_327 | LEAK_3266 | Category 5/D | 817.901 | METHANE | METHANE | 182.493 | 99.3744 | 0 | 6335.17 | 157.849 | 906.651 | -2.7671 | 0 | 0 | 3.5034
Study\METHANE_TEST\PV_327 | LEAK_3267 | Category 5/D | 907.456 | METHANE | METHANE | 182.493 | 99.3744 | 0 | 7798.44 | 128.231 | 906.651 | -2.7671 | 0 | 0 | 3.887
Study\METHANE_TEST\PV_327 | LEAK_3268 | Category 5/D | 953.725 | METHANE | METHANE | 182.493 | 99.3744 | 0 | 8613.96 | 116.091 | 906.651 | -2.7671 | 0 | 0 | 4.0852
Study\METHANE_TEST\PV_327 | LEAK_3269 | Category 5/D | 880.635 | METHANE | METHANE | 182.493 | 99.3744 | 0 | 7344.27 | 136.161 | 906.651 | -2.7671 | 0 | 0 | 3.7721
Study\METHANE_TEST\PV_327 | LEAK_3270 | Category 5/D | 589.83 | METHANE | METHANE | 182.493 | 99.3744 | 0 | 3294.66 | 303.521 | 906.651 | -2.7671 | 0 | 0 | 2.5265
Study\METHANE_TEST\PV_328 | LEAK_3271 | Category 5/D | 331.109 | METHANE | METHANE | 1.7578 | 13.4077 | 0 | 194.312 | 3600 | 656.451 | -107.347 | 0 | 0 | 0.56219
Study\METHANE_TEST\PV_328 | LEAK_3272 | Category 5/D | 475.977 | METHANE | METHANE | 1.7578 | 13.4077 | 0 | 401.542 | 2490.4 | 656.451 | -107.347 | 0 | 0 | 0.80816
Study\METHANE_TEST\PV_328 | LEAK_3273 | Category 5/D | 767.703 | METHANE | METHANE | 1.7578 | 13.4077 | 0 | 1044.59 | 957.314 | 656.451 | -107.347 | 0 | 0 | 1.3035
Study\METHANE_TEST\PV_328 | LEAK_3274 | Category 5/D | 961.057 | METHANE | METHANE | 1.7578 | 13.4077 | 0 | 1637.03 | 610.862 | 656.451 | -107.347 | 0 | 0 | 1.6318
Study\METHANE_TEST\PV_328 | LEAK_3275 | Category 5/D | 273.621 | METHANE | METHANE | 1.7578 | 13.4077 | 0 | 132.696 | 3600 | 656.451 | -107.347 | 0 | 0 | 0.46458
Study\METHANE_TEST\PV_328 | LEAK_3276 | Category 5/D | 495.326 | METHANE | METHANE | 1.7578 | 13.4077 | 0 | 434.851 | 2299.64 | 656.451 | -107.347 | 0 | 0 | 0.84101
Study\METHANE_TEST\PV_328 | LEAK_3277 | Category 5/D | 595.255 | METHANE | METHANE | 1.7578 | 13.4077 | 0 | 628.008 | 1592.34 | 656.451 | -107.347 | 0 | 0 | 1.0107
Study\METHANE_TEST\PV_328 | LEAK_3278 | Category 5/D | 575.254 | METHANE | METHANE | 1.7578 | 13.4077 | 0 | 586.514 | 1704.99 | 656.451 | -107.347 | 0 | 0 | 0.97672
Study\METHANE_TEST\PV_328 | LEAK_3279 | Category 5/D | 693.895 | METHANE | METHANE | 1.7578 | 13.4077 | 0 | 853.388 | 1171.8 | 656.451 | -107.347 | 0 | 0 | 1.1782
Study\METHANE_TEST\PV_328 | LEAK_3280 | Category 5/D | 908.483 | METHANE | METHANE | 1.7578 | 13.4077 | 0 | 1462.83 | 683.608 | 656.451 | -107.347 | 0 | 0 | 1.5425
Study\METHANE_TEST\PV_329 | LEAK_3281 | Category 5/D | 15.4729 | METHANE | METHANE | 192.958 | 34.5017 | 0 | 0.78395 | 3600 | 909.675 | 20.4092 | 0 | 0 | 0.040553
Study\METHANE_TEST\PV_329 | LEAK_3282 | Category 5/D | 582.427 | METHANE | METHANE | 192.958 | 34.5017 | 0 | 1110.77 | 900.274 | 909.675 | 20.4092 | 0 | 0 | 1.5265
Study\METHANE_TEST\PV_329 | LEAK_3283 | Category 5/D | 531.641 | METHANE | METHANE | 192.958 | 34.5017 | 0 | 925.506 | 1080.49 | 909.675 | 20.4092 | 0 | 0 | 1.3934
Study\METHANE_TEST\PV_329 | LEAK_3284 | Category 5/D | 697.633 | METHANE | METHANE | 192.958 | 34.5017 | 0 | 1593.66 | 627.485 | 909.675 | 20.4092 | 0 | 0 | 1.8284
Study\METHANE_TEST\PV_329 | LEAK_3285 | Category 5/D | 773.406 | METHANE | METHANE | 192.958 | 34.5017 | 0 | 1958.65 | 510.555 | 909.675 | 20.4092 | 0 | 0 | 2.0271
Study\METHANE_TEST\PV_329 | LEAK_3286 | Category 5/D | 372.794 | METHANE | METHANE | 192.958 | 34.5017 | 0 | 455.074 | 2197.45 | 909.675 | 20.4092 | 0 | 0 | 0.97707
Study\METHANE_TEST\PV_329 | LEAK_3287 | Category 5/D | 165.977 | METHANE | METHANE | 192.958 | 34.5017 | 0 | 90.2063 | 3600 | 909.675 | 20.4092 | 0 | 0 | 0.43501
Study\METHANE_TEST\PV_329 | LEAK_3288 | Category 5/D | 219.475 | METHANE | METHANE | 192.958 | 34.5017 | 0 | 157.73 | 3600 | 909.675 | 20.4092 | 0 | 0 | 0.57523
Study\METHANE_TEST\PV_329 | LEAK_3289 | Category 5/D | 221.405 | METHANE | METHANE | 192.958 | 34.5017 | 0 | 160.516 | 3600 | 909.675 | 20.4092 | 0 | 0 | 0.58029
Study\METHANE_TEST\PV_329 | LEAK_3290 | Category 5/D | 279.289 | METHANE | METHANE | 192.958 | 34.5017 | 0 | 255.418 | 3600 | 909.675 | 20.4092 | 0 | 0 | 0.732
Study\METHANE_TEST\PV_330 | LEAK_3291 | Category 5/D | 722.471 | METHANE | METHANE | 84.7484 | 83.7612 | 0 | 4882.53 | 204.812 | 775.177 | -77.8442 | 0 | 0 | 2.8205
Study\METHANE_TEST\PV_330 | LEAK_3292 | Category 5/D | 682.305 | METHANE | METHANE | 84.7484 | 83.7612 | 0 | 4354.73 | 229.635 | 775.177 | -77.8442 | 0 | 0 | 2.6637
Study\METHANE_TEST\PV_330 | LEAK_3293 | Category 5/D | 591.523 | METHANE | METHANE | 84.7484 | 83.7612 | 0 | 3273.01 | 305.529 | 775.177 | -77.8442 | 0 | 0 | 2.3093
Study\METHANE_TEST\PV_330 | LEAK_3294 | Category 5/D | 482.81 | METHANE | METHANE | 84.7484 | 83.7612 | 0 | 2180.5 | 458.609 | 775.177 | -77.8442 | 0 | 0 | 1.8849
Study\METHANE_TEST\PV_330 | LEAK_3295 | Category 5/D | 966.904 | METHANE | METHANE | 84.7484 | 83.7612 | 0 | 8745.22 | 114.348 | 775.177 | -77.8442 | 0 | 0 | 3.7748
Study\METHANE_TEST\PV_330 | LEAK_3296 | Category 5/D | 546.074 | METHANE | METHANE | 84.7484 | 83.7612 | 0 | 2789.37 | 358.503 | 775.177 | -77.8442 | 0 | 0 | 2.1319
Study\METHANE_TEST\PV_330 | LEAK_3297 | Category 5/D | 677.654 | METHANE | METHANE | 84.7484 | 83.7612 | 0 | 4295.56 | 232.799 | 775.177 | -77.8442 | 0 | 0 | 2.6455
Study\METHANE_TEST\PV_330 | LEAK_3298 | Category 5/D | 703.42 | METHANE | METHANE | 84.7484 | 83.7612 | 0 | 4628.42 | 216.056 | 775.177 | -77.8442 | 0 | 0 | 2.7461
Study\METHANE_TEST\PV_330 | LEAK_3299 | Category 5/D | 826.654 | METHANE | METHANE | 84.7484 | 83.7612 | 0 | 6392.21 | 156.44 | 775.177 | -77.8442 | 0 | 0 | 3.2272
Study\METHANE_TEST\PV_330 | LEAK_3300 | Category 5/D | 839.89 | METHANE | METHANE | 84.7484 | 83.7612 | 0 | 6598.56 | 151.548 | 775.177 | -77.8442 | 0 | 0 | 3.2789
Study\METHANE_TEST\PV_331 | LEAK_3301 | Category 5/D | 668.526 | METHANE | METHANE | 193.984 | 8.4809 | 0 | 384.775 | 2598.92 | 854.544 | 47.8038 | 0 | 0 | 0.96952
Study\METHANE_TEST\PV_331 | LEAK_3302 | Category 5/D | 598.241 | METHANE | METHANE | 193.984 | 8.4809 | 0 | 308.122 | 3245.47 | 854.544 | 47.8038 | 0 | 0 | 0.8676
Study\METHANE_TEST\PV_331 | LEAK_3303 | Category 5/D | 791.44 | METHANE | METHANE | 193.984 | 8.4809 | 0 | 539.269 | 1854.36 | 854.544 | 47.8038 | 0 | 0 | 1.1478
Study\METHANE_TEST\PV_331 | LEAK_3304 | Category 5/D | 170.601 | METHANE | METHANE | 193.984 | 8.4809 | 0 | 25.0573 | 3600 | 854.544 | 47.8038 | 0 | 0 | 0.24741
Study\METHANE_TEST\PV_331 | LEAK_3305 | Category 5/D | 979.35 | METHANE | METHANE | 193.984 | 8.4809 | 0 | 825.744 | 1211.03 | 854.544 | 47.8038 | 0 | 0 | 1.4203
Study\METHANE_TEST\PV_331 | LEAK_3306 | Category 5/D | 889.641 | METHANE | METHANE | 193.984 | 8.4809 | 0 | 681.395 | 1467.58 | 854.544 | 47.8038 | 0 | 0 | 1.2902
Study\METHANE_TEST\PV_331 | LEAK_3307 | Category 5/D | 902.917 | METHANE | METHANE | 193.984 | 8.4809 | 0 | 701.883 | 1424.74 | 854.544 | 47.8038 | 0 | 0 | 1.3095
Study\METHANE_TEST\PV_331 | LEAK_3308 | Category 5/D | 922.219 | METHANE | METHANE | 193.984 | 8.4809 | 0 | 732.213 | 1365.72 | 854.544 | 47.8038 | 0 | 0 | 1.3374
Study\METHANE_TEST\PV_331 | LEAK_3309 | Category 5/D | 439.388 | METHANE | METHANE | 193.984 | 8.4809 | 0 | 166.213 | 3600 | 854.544 | 47.8038 | 0 | 0 | 0.63722
Study\METHANE_TEST\PV_331 | LEAK_3310 | Category 5/D | 829.269 | METHANE | METHANE | 193.984 | 8.4809 | 0 | 592.052 | 1689.04 | 854.544 | 47.8038 | 0 | 0 | 1.2026
Study\METHANE_TEST\PV_332 | LEAK_3311 | Category 5/D | 74.2855 | METHANE | METHANE | 140.453 | 16.8121 | 0 | 9.634 | 3600 | 833.34 | -11.3738 | 0 | 0 | 0.14019
Study\METHANE_TEST\PV_332 | LEAK_3312 | Category 5/D | 882.208 | METHANE | METHANE | 140.453 | 16.8121 | 0 | 1358.76 | 735.967 | 833.34 | -11.3738 | 0 | 0 | 1.6649
Study\METHANE_TEST\PV_332 | LEAK_3313 | Category 5/D | 451.348 | METHANE | METHANE | 140.453 | 16.8121 | 0 | 355.649 | 2811.76 | 833.34 | -11.3738 | 0 | 0 | 0.8518
Study\METHANE_TEST\PV_332 | LEAK_3314 | Category 5/D | 585.736 | METHANE | METHANE | 140.453 | 16.8121 | 0 | 598.968 | 1669.54 | 833.34 | -11.3738 | 0 | 0 | 1.1054
Study\METHANE_TEST\PV_332 | LEAK_3315 | Category 5/D | 574.458 | METHANE | METHANE | 140.453 | 16.8121 | 0 | 576.124 | 1735.74 | 833.34 | -11.3738 | 0 | 0 | 1.0841
Study\METHANE_TEST\PV_332 | LEAK_3316 | Category 5/D | 50.3876 | METHANE | METHANE | 140.453 | 16.8121 | 0 | 4.4325 | 3600 | 833.34 | -11.3738 | 0 | 0 | 0.095093
Study\METHANE_TEST\PV_332 | LEAK_3317 | Category 5/D | 481.83 | METHANE | METHANE | 140.453 | 16.8121 | 0 | 405.309 | 2467.25 | 833.34 | -11.3738 | 0 | 0 | 0.90933
Study\METHANE_TEST\PV_332 | LEAK_3318 | Category 5/D | 711.886 | METHANE | METHANE | 140.453 | 16.8121 | 0 | 884.751 | 1130.26 | 833.34 | -11.3738 | 0 | 0 | 1.3435
Study\METHANE_TEST\PV_332 | LEAK_3319 | Category 5/D | 229.071 | METHANE | METHANE | 140.453 | 16.8121 | 0 | 91.6092 | 3600 | 833.34 | -11.3738 | 0 | 0 | 0.43231
Study\METHANE_TEST\PV_332 | LEAK_3320 | Category 5/D | 346.573 | METHANE | METHANE | 140.453 | 16.8121 | 0 | 209.696 | 3600 | 833.34 | -11.3738 | 0 | 0 | 0.65407
Study\METHANE_TEST\PV_333 | LEAK_3321 | Category 5/D | 2.7029 | METHANE | METHANE | 95.3113 | 99.1189 | 0 | 0.079543 | 3600 | 788.316 | -73.1538 | 0 | 0 | 0.011426
Study\METHANE_TEST\PV_333 | LEAK_3322 | Category 5/D | 621.485 | METHANE | METHANE | 95.3113 | 99.1189 | 0 | 4205.49 | 237.785 | 788.316 | -73.1538 | 0 | 0 | 2.6274
Study\METHANE_TEST\PV_333 | LEAK_3323 | Category 5/D | 504.183 | METHANE | METHANE | 95.3113 | 99.1189 | 0 | 2767.79 | 361.299 | 788.316 | -73.1538 | 0 | 0 | 2.1315
Study\METHANE_TEST\PV_333 | LEAK_3324 | Category 5/D | 782.083 | METHANE | METHANE | 95.3113 | 99.1189 | 0 | 6659.81 | 150.154 | 788.316 | -73.1538 | 0 | 0 | 3.3063
Study\METHANE_TEST\PV_333 | LEAK_3325 | Category 5/D | 942.624 | METHANE | METHANE | 95.3113 | 99.1189 | 0 | 9674.6 | 103.363 | 788.316 | -73.1538 | 0 | 0 | 3.985
Study\METHANE_TEST\PV_333 | LEAK_3326 | Category 5/D | 372.834 | METHANE | METHANE | 95.3113 | 99.1189 | 0 | 1513.51 | 660.715 | 788.316 | -73.1538 | 0 | 0 | 1.5762
Study\METHANE_TEST\PV_333 | LEAK_3327 | Category 5/D | 650.355 | METHANE | METHANE | 95.3113 | 99.1189 | 0 | 4605.28 | 217.142 | 788.316 | -73.1538 | 0 | 0 | 2.7494
Study\METHANE_TEST\PV_333 | LEAK_3328 | Category 5/D | 58.7236 | METHANE | METHANE | 95.3113 | 99.1189 | 0 | 37.5475 | 3600 | 788.316 | -73.1538 | 0 | 0 | 0.24826
Study\METHANE_TEST\PV_333 | LEAK_3329 | Category 5/D | 556.41 | METHANE | METHANE | 95.3113 | 99.1189 | 0 | 3370.9 | 296.656 | 788.316 | -73.1538 | 0 | 0 | 2.3523
Study\METHANE_TEST\PV_333 | LEAK_3330 | Category 5/D | 999.568 | METHANE | METHANE | 95.3113 | 99.1189 | 0 | 10878.8 | 91.9221 | 788.316 | -73.1538 | 0 | 0 | 4.2257
Study\METHANE_TEST\PV_334 | LEAK_3331 | Category 5/D | 594.77 | METHANE | METHANE | 169.134 | 5.0603 | 0 | 198.411 | 3600 | 786.429 | 42.989 | 0 | 0 | 0.72024
Study\METHANE_TEST\PV_334 | LEAK_3332 | Category 5/D | 906.699 | METHANE | METHANE | 169.134 | 5.0603 | 0 | 461.097 | 2168.74 | 786.429 | 42.989 | 0 | 0 | 1.098
Study\METHANE_TEST\PV_334 | LEAK_3333 | Category 5/D | 313.671 | METHANE | METHANE | 169.134 | 5.0603 | 0 | 55.1842 | 3600 | 786.429 | 42.989 | 0 | 0 | 0.37984
Study\METHANE_TEST\PV_334 | LEAK_3334 | Category 5/D | 747.812 | METHANE | METHANE | 169.134 | 5.0603 | 0 | 313.655 | 3188.22 | 786.429 | 42.989 | 0 | 0 | 0.90556
Study\METHANE_TEST\PV_334 | LEAK_3335 | Category 5/D | 525.207 | METHANE | METHANE | 169.134 | 5.0603 | 0 | 154.713 | 3600 | 786.429 | 42.989 | 0 | 0 | 0.636
Study\METHANE_TEST\PV_334 | LEAK_3336 | Category 5/D | 567.435 | METHANE | METHANE | 169.134 | 5.0603 | 0 | 180.592 | 3600 | 786.429 | 42.989 | 0 | 0 | 0.68713
Study\METHANE_TEST\PV_334 | LEAK_3337 | Category 5/D | 433.569 | METHANE | METHANE | 169.134 | 5.0603 | 0 | 105.435 | 3600 | 786.429 | 42.989 | 0 | 0 | 0.52503
Study\METHANE_TEST\PV_334 | LEAK_3338 | Category 5/D | 216.363 | METHANE | METHANE | 169.134 | 5.0603 | 0 | 26.2562 | 3600 | 786.429 | 42.989 | 0 | 0 | 0.262
Study\METHANE_TEST\PV_334 | LEAK_3339 | Category 5/D | 595.918 | METHANE | METHANE | 169.134 | 5.0603 | 0 | 199.177 | 3600 | 786.429 | 42.989 | 0 | 0 | 0.72163
Study\METHANE_TEST\PV_334 | LEAK_3340 | Category 5/D | 536.889 | METHANE | METHANE | 169.134 | 5.0603 | 0 | 161.672 | 3600 | 786.429 | 42.989 | 0 | 0 | 0.65014
Study\METHANE_TEST\PV_335 | LEAK_3341 | Category 5/D | 165.324 | METHANE | METHANE | 38.741 | 18.0623 | 0 | 60.031 | 3600 | 712.622 | -87.0768 | 0 | 0 | 0.31821
Study\METHANE_TEST\PV_335 | LEAK_3342 | Category 5/D | 771.916 | METHANE | METHANE | 38.741 | 18.0623 | 0 | 1308.71 | 764.11 | 712.622 | -87.0768 | 0 | 0 | 1.4858
Study\METHANE_TEST\PV_335 | LEAK_3343 | Category 5/D | 468.254 | METHANE | METHANE | 38.741 | 18.0623 | 0 | 481.578 | 2076.51 | 712.622 | -87.0768 | 0 | 0 | 0.90128
Study\METHANE_TEST\PV_335 | LEAK_3344 | Category 5/D | 739.447 | METHANE | METHANE | 38.741 | 18.0623 | 0 | 1200.93 | 832.687 | 712.622 | -87.0768 | 0 | 0 | 1.4233
Study\METHANE_TEST\PV_335 | LEAK_3345 | Category 5/D | 192.307 | METHANE | METHANE | 38.741 | 18.0623 | 0 | 81.2259 | 3600 | 712.622 | -87.0768 | 0 | 0 | 0.37015
Study\METHANE_TEST\PV_335 | LEAK_3346 | Category 5/D | 906.865 | METHANE | METHANE | 38.741 | 18.0623 | 0 | 1806.3 | 553.619 | 712.622 | -87.0768 | 0 | 0 | 1.7455
Study\METHANE_TEST\PV_335 | LEAK_3347 | Category 5/D | 935.866 | METHANE | METHANE | 38.741 | 18.0623 | 0 | 1923.67 | 519.839 | 712.622 | -87.0768 | 0 | 0 | 1.8013
Study\METHANE_TEST\PV_335 | LEAK_3348 | Category 5/D | 393.411 | METHANE | METHANE | 38.741 | 18.0623 | 0 | 339.935 | 2941.74 | 712.622 | -87.0768 | 0 | 0 | 0.75723
Study\METHANE_TEST\PV_335 | LEAK_3349 | Category 5/D | 538.072 | METHANE | METHANE | 38.741 | 18.0623 | 0 | 635.894 | 1572.59 | 712.622 | -87.0768 | 0 | 0 | 1.0357
Study\METHANE_TEST\PV_335 | LEAK_3350 | Category 5/D | 932.066 | METHANE | METHANE | 38.741 | 18.0623 | 0 | 1908.08 | 524.087 | 712.622 | -87.0768 | 0 | 0 | 1.794
Study\METHANE_TEST\PV_336 | LEAK_3351 | Category 5/D | 320.481 | METHANE | METHANE | 44.861 | 67.1054 | 0 | 832.548 | 1201.13 | 716.915 | -102.863 | 0 | 0 | 1.1289
Study\METHANE_TEST\PV_336 | LEAK_3352 | Category 5/D | 447.304 | METHANE | METHANE | 44.861 | 67.1054 | 0 | 1621.85 | 616.578 | 716.915 | -102.863 | 0 | 0 | 1.5757
Study\METHANE_TEST\PV_336 | LEAK_3353 | Category 5/D | 405.782 | METHANE | METHANE | 44.861 | 67.1054 | 0 | 1334.72 | 749.219 | 716.915 | -102.863 | 0 | 0 | 1.4294
Study\METHANE_TEST\PV_336 | LEAK_3354 | Category 5/D | 237.022 | METHANE | METHANE | 44.861 | 67.1054 | 0 | 455.391 | 2195.91 | 716.915 | -102.863 | 0 | 0 | 0.83495
Study\METHANE_TEST\PV_336 | LEAK_3355 | Category 5/D | 346.821 | METHANE | METHANE | 44.861 | 67.1054 | 0 | 975.026 | 1025.61 | 716.915 | -102.863 | 0 | 0 | 1.2217
Study\METHANE_TEST\PV_336 | LEAK_3356 | Category 5/D | 42.8067 | METHANE | METHANE | 44.861 | 67.1054 | 0 | 14.8536 | 3600 | 716.915 | -102.863 | 0 | 0 | 0.15079
Study\METHANE_TEST\PV_336 | LEAK_3357 | Category 5/D | 255.542 | METHANE | METHANE | 44.861 | 67.1054 | 0 | 529.334 | 1889.17 | 716.915 | -102.863 | 0 | 0 | 0.90019
Study\METHANE_TEST\PV_336 | LEAK_3358 | Category 5/D | 232.048 | METHANE | METHANE | 44.861 | 67.1054 | 0 | 436.479 | 2291.06 | 716.915 | -102.863 | 0 | 0 | 0.81743
Study\METHANE_TEST\PV_336 | LEAK_3359 | Category 5/D | 236.448 | METHANE | METHANE | 44.861 | 67.1054 | 0 | 453.188 | 2206.59 | 716.915 | -102.863 | 0 | 0 | 0.83293
Study\METHANE_TEST\PV_336 | LEAK_3360 | Category 5/D | 674.934 | METHANE | METHANE | 44.861 | 67.1054 | 0 | 3692.57 | 270.814 | 716.915 | -102.863 | 0 | 0 | 2.3776
Study\METHANE_TEST\PV_337 | LEAK_3361 | Category 5/D | 587.611 | METHANE | METHANE | 170.491 | 77.2634 | 0 | 2585.15 | 386.825 | 891.422 | -8.9312 | 0 | 0 | 2.2309
Study\METHANE_TEST\PV_337 | LEAK_3362 | Category 5/D | 628.448 | METHANE | METHANE | 170.491 | 77.2634 | 0 | 2956.95 | 338.186 | 891.422 | -8.9312 | 0 | 0 | 2.3859
Study\METHANE_TEST\PV_337 | LEAK_3363 | Category 5/D | 271.256 | METHANE | METHANE | 170.491 | 77.2634 | 0 | 550.889 | 1815.25 | 891.422 | -8.9312 | 0 | 0 | 1.0298
Study\METHANE_TEST\PV_337 | LEAK_3364 | Category 5/D | 212.564 | METHANE | METHANE | 170.491 | 77.2634 | 0 | 338.286 | 2956.08 | 891.422 | -8.9312 | 0 | 0 | 0.807
Study\METHANE_TEST\PV_337 | LEAK_3365 | Category 5/D | 132.799 | METHANE | METHANE | 170.491 | 77.2634 | 0 | 132.036 | 3600 | 891.422 | -8.9312 | 0 | 0 | 0.50417
Study\METHANE_TEST\PV_337 | LEAK_3366 | Category 5/D | 424.855 | METHANE | METHANE | 170.491 | 77.2634 | 0 | 1351.41 | 739.968 | 891.422 | -8.9312 | 0 | 0 | 1.613
Study\METHANE_TEST\PV_337 | LEAK_3367 | Category 5/D | 405.923 | METHANE | METHANE | 170.491 | 77.2634 | 0 | 1233.65 | 810.599 | 891.422 | -8.9312 | 0 | 0 | 1.5411
Study\METHANE_TEST\PV_337 | LEAK_3368 | Category 5/D | 609.913 | METHANE | METHANE | 170.491 | 77.2634 | 0 | 2785.1 | 359.053 | 891.422 | -8.9312 | 0 | 0 | 2.3155
Study\METHANE_TEST\PV_337 | LEAK_3369 | Category 5/D | 280.96 | METHANE | METHANE | 170.491 | 77.2634 | 0 | 591.01 | 1692.02 | 891.422 | -8.9312 | 0 | 0 | 1.0667
Study\METHANE_TEST\PV_337 | LEAK_3370 | Category 5/D | 680.914 | METHANE | METHANE | 170.491 | 77.2634 | 0 | 3471.29 | 288.077 | 891.422 | -8.9312 | 0 | 0 | 2.5851
Study\METHANE_TEST\PV_338 | LEAK_3371 | Category 5/D | 128.768 | METHANE | METHANE | 185.936 | 23.5838 | 0 | 37.8073 | 3600 | 893.597 | 19.9235 | 0 | 0 | 0.28391
Study\METHANE_TEST\PV_338 | LEAK_3372 | Category 5/D | 314.441 | METHANE | METHANE | 185.936 | 23.5838 | 0 | 225.445 | 3600 | 893.597 | 19.9235 | 0 | 0 | 0.69329
Study\METHANE_TEST\PV_338 | LEAK_3373 | Category 5/D | 220.517 | METHANE | METHANE | 185.936 | 23.5838 | 0 | 110.878 | 3600 | 893.597 | 19.9235 | 0 | 0 | 0.4862
Study\METHANE_TEST\PV_338 | LEAK_3374 | Category 5/D | 874.246 | METHANE | METHANE | 185.936 | 23.5838 | 0 | 1742.73 | 573.813 | 893.597 | 19.9235 | 0 | 0 | 1.9276
Study\METHANE_TEST\PV_338 | LEAK_3375 | Category 5/D | 273.246 | METHANE | METHANE | 185.936 | 23.5838 | 0 | 170.242 | 3600 | 893.597 | 19.9235 | 0 | 0 | 0.60246
Study\METHANE_TEST\PV_338 | LEAK_3376 | Category 5/D | 62.3483 | METHANE | METHANE | 185.936 | 23.5838 | 0 | 8.8636 | 3600 | 893.597 | 19.9235 | 0 | 0 | 0.13747
Study\METHANE_TEST\PV_338 | LEAK_3377 | Category 5/D | 358.515 | METHANE | METHANE | 185.936 | 23.5838 | 0 | 293.073 | 3412.11 | 893.597 | 19.9235 | 0 | 0 | 0.79047
Study\METHANE_TEST\PV_338 | LEAK_3378 | Category 5/D | 36.7715 | METHANE | METHANE | 185.936 | 23.5838 | 0 | 3.0831 | 3600 | 893.597 | 19.9235 | 0 | 0 | 0.081075
Study\METHANE_TEST\PV_338 | LEAK_3379 | Category 5/D | 626.389 | METHANE | METHANE | 185.936 | 23.5838 | 0 | 894.643 | 1117.76 | 893.597 | 19.9235 | 0 | 0 | 1.3811
Study\METHANE_TEST\PV_338 | LEAK_3380 | Category 5/D | 587.816 | METHANE | METHANE | 185.936 | 23.5838 | 0 | 787.851 | 1269.28 | 893.597 | 19.9235 | 0 | 0 | 1.296
Study\METHANE_TEST\PV_339 | LEAK_3381 | Category 5/D | 59.8173 | METHANE | METHANE | 115.054 | 40.6084 | 0 | 15.3096 | 3600 | 820.406 | -43.8068 | 0 | 0 | 0.16659
Study\METHANE_TEST\PV_339 | LEAK_3382 | Category 5/D | 839.964 | METHANE | METHANE | 115.054 | 40.6084 | 0 | 3018.79 | 331.259 | 820.406 | -43.8068 | 0 | 0 | 2.3393
Study\METHANE_TEST\PV_339 | LEAK_3383 | Category 5/D | 722.903 | METHANE | METHANE | 115.054 | 40.6084 | 0 | 2235.99 | 447.228 | 820.406 | -43.8068 | 0 | 0 | 2.0133
Study\METHANE_TEST\PV_339 | LEAK_3384 | Category 5/D | 686.969 | METHANE | METHANE | 115.054 | 40.6084 | 0 | 2019.23 | 495.239 | 820.406 | -43.8068 | 0 | 0 | 1.9132
Study\METHANE_TEST\PV_339 | LEAK_3385 | Category 5/D | 919.282 | METHANE | METHANE | 115.054 | 40.6084 | 0 | 3615.83 | 276.561 | 820.406 | -43.8068 | 0 | 0 | 2.5602
Study\METHANE_TEST\PV_339 | LEAK_3386 | Category 5/D | 430.572 | METHANE | METHANE | 115.054 | 40.6084 | 0 | 793.237 | 1260.66 | 820.406 | -43.8068 | 0 | 0 | 1.1991
Study\METHANE_TEST\PV_339 | LEAK_3387 | Category 5/D | 198.112 | METHANE | METHANE | 115.054 | 40.6084 | 0 | 167.932 | 3600 | 820.406 | -43.8068 | 0 | 0 | 0.55174
Study\METHANE_TEST\PV_339 | LEAK_3388 | Category 5/D | 134.737 | METHANE | METHANE | 115.054 | 40.6084 | 0 | 77.6753 | 3600 | 820.406 | -43.8068 | 0 | 0 | 0.37524
Study\METHANE_TEST\PV_339 | LEAK_3389 | Category 5/D | 89.547 | METHANE | METHANE | 115.054 | 40.6084 | 0 | 34.3094 | 3600 | 820.406 | -43.8068 | 0 | 0 | 0.24939
Study\METHANE_TEST\PV_339 | LEAK_3390 | Category 5/D | 106.152 | METHANE | METHANE | 115.054 | 40.6084 | 0 | 48.2129 | 3600 | 820.406 | -43.8068 | 0 | 0 | 0.29563
Study\METHANE_TEST\PV_340 | LEAK_3391 | Category 5/D | 284.849 | METHANE | METHANE | 138.556 | 24.1992 | 0 | 201.762 | 3600 | 841.387 | -18.6364 | 0 | 0 | 0.62949
Study\METHANE_TEST\PV_340 | LEAK_3392 | Category 5/D | 566.761 | METHANE | METHANE | 138.556 | 24.1992 | 0 | 798.747 | 1251.96 | 841.387 | -18.6364 | 0 | 0 | 1.2525
Study\METHANE_TEST\PV_340 | LEAK_3393 | Category 5/D | 376.584 | METHANE | METHANE | 138.556 | 24.1992 | 0 | 352.641 | 2835.75 | 841.387 | -18.6364 | 0 | 0 | 0.83222
Study\METHANE_TEST\PV_340 | LEAK_3394 | Category 5/D | 851.698 | METHANE | METHANE | 138.556 | 24.1992 | 0 | 1803.77 | 554.394 | 841.387 | -18.6364 | 0 | 0 | 1.8822
Study\METHANE_TEST\PV_340 | LEAK_3395 | Category 5/D | 47.6631 | METHANE | METHANE | 138.556 | 24.1992 | 0 | 5.649 | 3600 | 841.387 | -18.6364 | 0 | 0 | 0.10533
Study\METHANE_TEST\PV_340 | LEAK_3396 | Category 5/D | 263.609 | METHANE | METHANE | 138.556 | 24.1992 | 0 | 172.795 | 3600 | 841.387 | -18.6364 | 0 | 0 | 0.58255
Study\METHANE_TEST\PV_340 | LEAK_3397 | Category 5/D | 701.03 | METHANE | METHANE | 138.556 | 24.1992 | 0 | 1222.03 | 818.309 | 841.387 | -18.6364 | 0 | 0 | 1.5492
Study\METHANE_TEST\PV_340 | LEAK_3398 | Category 5/D | 927.533 | METHANE | METHANE | 138.556 | 24.1992 | 0 | 2139.28 | 467.446 | 841.387 | -18.6364 | 0 | 0 | 2.0498
Study\METHANE_TEST\PV_340 | LEAK_3399 | Category 5/D | 141.675 | METHANE | METHANE | 138.556 | 24.1992 | 0 | 49.911 | 3600 | 841.387 | -18.6364 | 0 | 0 | 0.31309
Study\METHANE_TEST\PV_340 | LEAK_3400 | Category 5/D | 180.771 | METHANE | METHANE | 138.556 | 24.1992 | 0 | 81.2583 | 3600 | 841.387 | -18.6364 | 0 | 0 | 0.39949
Study\METHANE_TEST\PV_341 | LEAK_3401 | Category 5/D | 953.874 | METHANE | METHANE | 24.2875 | 15.705 | 0 | 1794.16 | 557.364 | 690.578 | -94.7586 | 0 | 0 | 1.7294
Study\METHANE_TEST\PV_341 | LEAK_3402 | Category 5/D | 524.337 | METHANE | METHANE | 24.2875 | 15.705 | 0 | 542.127 | 1844.58 | 690.578 | -94.7586 | 0 | 0 | 0.95065
Study\METHANE_TEST\PV_341 | LEAK_3403 | Category 5/D | 332.729 | METHANE | METHANE | 24.2875 | 15.705 | 0 | 218.304 | 3600 | 690.578 | -94.7586 | 0 | 0 | 0.60325
Study\METHANE_TEST\PV_341 | LEAK_3404 | Category 5/D | 657.598 | METHANE | METHANE | 24.2875 | 15.705 | 0 | 852.709 | 1172.73 | 690.578 | -94.7586 | 0 | 0 | 1.1923
Study\METHANE_TEST\PV_341 | LEAK_3405 | Category 5/D | 62.6808 | METHANE | METHANE | 24.2875 | 15.705 | 0 | 7.7473 | 3600 | 690.578 | -94.7586 | 0 | 0 | 0.11364
Study\METHANE_TEST\PV_341 | LEAK_3406 | Category 5/D | 440.258 | METHANE | METHANE | 24.2875 | 15.705 | 0 | 382.202 | 2616.42 | 690.578 | -94.7586 | 0 | 0 | 0.79821
Study\METHANE_TEST\PV_341 | LEAK_3407 | Category 5/D | 491.149 | METHANE | METHANE | 24.2875 | 15.705 | 0 | 475.67 | 2102.3 | 690.578 | -94.7586 | 0 | 0 | 0.89048
Study\METHANE_TEST\PV_341 | LEAK_3408 | Category 5/D | 803.006 | METHANE | METHANE | 24.2875 | 15.705 | 0 | 1271.5 | 786.47 | 690.578 | -94.7586 | 0 | 0 | 1.4559
Study\METHANE_TEST\PV_341 | LEAK_3409 | Category 5/D | 64.5989 | METHANE | METHANE | 24.2875 | 15.705 | 0 | 8.2287 | 3600 | 690.578 | -94.7586 | 0 | 0 | 0.11712
Study\METHANE_TEST\PV_341 | LEAK_3410 | Category 5/D | 621.384 | METHANE | METHANE | 24.2875 | 15.705 | 0 | 761.377 | 1313.41 | 690.578 | -94.7586 | 0 | 0 | 1.1266
Study\METHANE_TEST\PV_342 | LEAK_3411 | Category 5/D | 655.154 | METHANE | METHANE | 5.9066 | 42.3979 | 0 | 2375.29 | 421.002 | 663.407 | -121.745 | 0 | 0 | 1.8654
Study\METHANE_TEST\PV_342 | LEAK_3412 | Category 5/D | 401.338 | METHANE | METHANE | 5.9066 | 42.3979 | 0 | 891.354 | 1121.89 | 663.407 | -121.745 | 0 | 0 | 1.1427
Study\METHANE_TEST\PV_342 | LEAK_3413 | Category 5/D | 950.652 | METHANE | METHANE | 5.9066 | 42.3979 | 0 | 5001.18 | 199.953 | 663.407 | -121.745 | 0 | 0 | 2.7068
Study\METHANE_TEST\PV_342 | LEAK_3414 | Category 5/D | 815.334 | METHANE | METHANE | 5.9066 | 42.3979 | 0 | 3678.75 | 271.831 | 663.407 | -121.745 | 0 | 0 | 2.3215
Study\METHANE_TEST\PV_342 | LEAK_3415 | Category 5/D | 410.286 | METHANE | METHANE | 5.9066 | 42.3979 | 0 | 931.544 | 1073.49 | 663.407 | -121.745 | 0 | 0 | 1.1682
Study\METHANE_TEST\PV_342 | LEAK_3416 | Category 5/D | 263.354 | METHANE | METHANE | 5.9066 | 42.3979 | 0 | 383.804 | 2605.5 | 663.407 | -121.745 | 0 | 0 | 0.74986
Study\METHANE_TEST\PV_342 | LEAK_3417 | Category 5/D | 541.002 | METHANE | METHANE | 5.9066 | 42.3979 | 0 | 1619.67 | 617.409 | 663.407 | -121.745 | 0 | 0 | 1.5404
Study\METHANE_TEST\PV_342 | LEAK_3418 | Category 5/D | 750.455 | METHANE | METHANE | 5.9066 | 42.3979 | 0 | 3116.58 | 320.864 | 663.407 | -121.745 | 0 | 0 | 2.1368
Study\METHANE_TEST\PV_342 | LEAK_3419 | Category 5/D | 860.843 | METHANE | METHANE | 5.9066 | 42.3979 | 0 | 4100.87 | 243.85 | 663.407 | -121.745 | 0 | 0 | 2.4511
Study\METHANE_TEST\PV_342 | LEAK_3420 | Category 5/D | 933.638 | METHANE | METHANE | 5.9066 | 42.3979 | 0 | 4823.77 | 207.307 | 663.407 | -121.745 | 0 | 0 | 2.6584
Study\METHANE_TEST\PV_343 | LEAK_3421 | Category 5/D | 950.028 | METHANE | METHANE | 50.8828 | 7.336 | 0 | 832.528 | 1201.16 | 692.211 | -61.9901 | 0 | 0 | 1.2825
Study\METHANE_TEST\PV_343 | LEAK_3422 | Category 5/D | 894.753 | METHANE | METHANE | 50.8828 | 7.336 | 0 | 738.469 | 1354.15 | 692.211 | -61.9901 | 0 | 0 | 1.2079
Study\METHANE_TEST\PV_343 | LEAK_3423 | Category 5/D | 12.8829 | METHANE | METHANE | 50.8828 | 7.336 | 0 | 0.15309 | 3600 | 692.211 | -61.9901 | 0 | 0 | 0.017391
Study\METHANE_TEST\PV_343 | LEAK_3424 | Category 5/D | 655.906 | METHANE | METHANE | 50.8828 | 7.336 | 0 | 396.835 | 2519.94 | 692.211 | -61.9901 | 0 | 0 | 0.88544
Study\METHANE_TEST\PV_343 | LEAK_3425 | Category 5/D | 335.742 | METHANE | METHANE | 50.8828 | 7.336 | 0 | 103.977 | 3600 | 692.211 | -61.9901 | 0 | 0 | 0.45323
Study\METHANE_TEST\PV_343 | LEAK_3426 | Category 5/D | 445.606 | METHANE | METHANE | 50.8828 | 7.336 | 0 | 183.159 | 3600 | 692.211 | -61.9901 | 0 | 0 | 0.60154
Study\METHANE_TEST\PV_343 | LEAK_3427 | Category 5/D | 635.875 | METHANE | METHANE | 50.8828 | 7.336 | 0 | 372.966 | 2681.21 | 692.211 | -61.9901 | 0 | 0 | 0.8584
Study\METHANE_TEST\PV_343 | LEAK_3428 | Category 5/D | 265.502 | METHANE | METHANE | 50.8828 | 7.336 | 0 | 65.0221 | 3600 | 692.211 | -61.9901 | 0 | 0 | 0.35841
Study\METHANE_TEST\PV_343 | LEAK_3429 | Category 5/D | 403.857 | METHANE | METHANE | 50.8828 | 7.336 | 0 | 150.446 | 3600 | 692.211 | -61.9901 | 0 | 0 | 0.54519
Study\METHANE_TEST\PV_343 | LEAK_3430 | Category 5/D | 471.924 | METHANE | METHANE | 50.8828 | 7.336 | 0 | 205.433 | 3600 | 692.211 | -61.9901 | 0 | 0 | 0.63707
Study\METHANE_TEST\PV_344 | LEAK_3431 | Category 5/D | 745.667 | METHANE | METHANE | 99.0705 | 43.8029 | 0 | 2631.6 | 379.996 | 800.227 | -56.8036 | 0 | 0 | 2.147
Study\METHANE_TEST\PV_344 | LEAK_3432 | Category 5/D | 792.688 | METHANE | METHANE | 99.0705 | 43.8029 | 0 | 2973.96 | 336.252 | 800.227 | -56.8036 | 0 | 0 | 2.2824
Study\METHANE_TEST\PV_344 | LEAK_3433 | Category 5/D | 94.0402 | METHANE | METHANE | 99.0705 | 43.8029 | 0 | 41.8561 | 3600 | 800.227 | -56.8036 | 0 | 0 | 0.27077
Study\METHANE_TEST\PV_344 | LEAK_3434 | Category 5/D | 346.085 | METHANE | METHANE | 99.0705 | 43.8029 | 0 | 566.888 | 1764.02 | 800.227 | -56.8036 | 0 | 0 | 0.99648
Study\METHANE_TEST\PV_344 | LEAK_3435 | Category 5/D | 385.362 | METHANE | METHANE | 99.0705 | 43.8029 | 0 | 702.862 | 1422.75 | 800.227 | -56.8036 | 0 | 0 | 1.1096
Study\METHANE_TEST\PV_344 | LEAK_3436 | Category 5/D | 690.847 | METHANE | METHANE | 99.0705 | 43.8029 | 0 | 2258.89 | 442.696 | 800.227 | -56.8036 | 0 | 0 | 1.9891
Study\METHANE_TEST\PV_344 | LEAK_3437 | Category 5/D | 103.94 | METHANE | METHANE | 99.0705 | 43.8029 | 0 | 51.1321 | 3600 | 800.227 | -56.8036 | 0 | 0 | 0.29927
Study\METHANE_TEST\PV_344 | LEAK_3438 | Category 5/D | 141.004 | METHANE | METHANE | 99.0705 | 43.8029 | 0 | 94.1004 | 3600 | 800.227 | -56.8036 | 0 | 0 | 0.40599
Study\METHANE_TEST\PV_344 | LEAK_3439 | Category 5/D | 591.701 | METHANE | METHANE | 99.0705 | 43.8029 | 0 | 1657.05 | 603.481 | 800.227 | -56.8036 | 0 | 0 | 1.7037
Study\METHANE_TEST\PV_344 | LEAK_3440 | Category 5/D | 528.093 | METHANE | METHANE | 99.0705 | 43.8029 | 0 | 1319.93 | 757.615 | 800.227 | -56.8036 | 0 | 0 | 1.5205
Study\METHANE_TEST\PV_345 | LEAK_3441 | Category 5/D | 963.618 | METHANE | METHANE | 186.684 | 13.7946 | 0 | 1266.51 | 789.573 | 875.187 | 29.9579 | 0 | 0 | 1.6888
Study\METHANE_TEST\PV_345 | LEAK_3442 | Category 5/D | 782.137 | METHANE | METHANE | 186.684 | 13.7946 | 0 | 834.379 | 1198.5 | 875.187 | 29.9579 | 0 | 0 | 1.3707
Study\METHANE_TEST\PV_345 | LEAK_3443 | Category 5/D | 256.089 | METHANE | METHANE | 186.684 | 13.7946 | 0 | 89.4497 | 3600 | 875.187 | 29.9579 | 0 | 0 | 0.44881
Study\METHANE_TEST\PV_345 | LEAK_3444 | Category 5/D | 419.175 | METHANE | METHANE | 186.684 | 13.7946 | 0 | 239.656 | 3600 | 875.187 | 29.9579 | 0 | 0 | 0.73463
Study\METHANE_TEST\PV_345 | LEAK_3445 | Category 5/D | 4.6499 | METHANE | METHANE | 186.684 | 13.7946 | 0 | 0.02949 | 3600 | 875.187 | 29.9579 | 0 | 0 | 0.0081492
Study\METHANE_TEST\PV_345 | LEAK_3446 | Category 5/D | 620.444 | METHANE | METHANE | 186.684 | 13.7946 | 0 | 525.054 | 1904.57 | 875.187 | 29.9579 | 0 | 0 | 1.0874
Study\METHANE_TEST\PV_345 | LEAK_3447 | Category 5/D | 787.884 | METHANE | METHANE | 186.684 | 13.7946 | 0 | 846.686 | 1181.08 | 875.187 | 29.9579 | 0 | 0 | 1.3808
Study\METHANE_TEST\PV_345 | LEAK_3448 | Category 5/D | 286.815 | METHANE | METHANE | 186.684 | 13.7946 | 0 | 112.202 | 3600 | 875.187 | 29.9579 | 0 | 0 | 0.50266
Study\METHANE_TEST\PV_345 | LEAK_3449 | Category 5/D | 135.417 | METHANE | METHANE | 186.684 | 13.7946 | 0 | 25.0117 | 3600 | 875.187 | 29.9579 | 0 | 0 | 0.23733
Study\METHANE_TEST\PV_345 | LEAK_3450 | Category 5/D | 231.472 | METHANE | METHANE | 186.684 | 13.7946 | 0 | 73.0797 | 3600 | 875.187 | 29.9579 | 0 | 0 | 0.40567
Study\METHANE_TEST\PV_346 | LEAK_3451 | Category 5/D | 634.608 | METHANE | METHANE | 180.181 | 24.9915 | 0 | 978.269 | 1022.21 | 888.844 | 14.3041 | 0 | 0 | 1.434
Study\METHANE_TEST\PV_346 | LEAK_3452 | Category 5/D | 104.069 | METHANE | METHANE | 180.181 | 24.9915 | 0 | 26.3083 | 3600 | 888.844 | 14.3041 | 0 | 0 | 0.23516
Study\METHANE_TEST\PV_346 | LEAK_3453 | Category 5/D | 340.774 | METHANE | METHANE | 180.181 | 24.9915 | 0 | 282.085 | 3545.03 | 888.844 | 14.3041 | 0 | 0 | 0.77003
Study\METHANE_TEST\PV_346 | LEAK_3454 | Category 5/D | 918.73 | METHANE | METHANE | 180.181 | 24.9915 | 0 | 2050.33 | 487.727 | 888.844 | 14.3041 | 0 | 0 | 2.076
Study\METHANE_TEST\PV_346 | LEAK_3455 | Category 5/D | 449.639 | METHANE | METHANE | 180.181 | 24.9915 | 0 | 491.107 | 2036.22 | 888.844 | 14.3041 | 0 | 0 | 1.016
Study\METHANE_TEST\PV_346 | LEAK_3456 | Category 5/D | 683.553 | METHANE | METHANE | 180.181 | 24.9915 | 0 | 1134.99 | 881.067 | 888.844 | 14.3041 | 0 | 0 | 1.5446
Study\METHANE_TEST\PV_346 | LEAK_3457 | Category 5/D | 589.137 | METHANE | METHANE | 180.181 | 24.9915 | 0 | 843.1 | 1186.1 | 888.844 | 14.3041 | 0 | 0 | 1.3312
Study\METHANE_TEST\PV_346 | LEAK_3458 | Category 5/D | 713.572 | METHANE | METHANE | 180.181 | 24.9915 | 0 | 1236.87 | 808.495 | 888.844 | 14.3041 | 0 | 0 | 1.6124
Study\METHANE_TEST\PV_346 | LEAK_3459 | Category 5/D | 291.47 | METHANE | METHANE | 180.181 | 24.9915 | 0 | 206.364 | 3600 | 888.844 | 14.3041 | 0 | 0 | 0.65862
Study\METHANE_TEST\PV_346 | LEAK_3460 | Category 5/D | 748.993 | METHANE | METHANE | 180.181 | 24.9915 | 0 | 1362.71 | 733.833 | 888.844 | 14.3041 | 0 | 0 | 1.6925
Study\METHANE_TEST\PV_347 | LEAK_3461 | Category 5/D | 39.9577 | METHANE | METHANE | 40.2023 | 94.0424 | 0 | 18.6771 | 3600 | 697.349 | -113.718 | 0 | 0 | 0.16572
Study\METHANE_TEST\PV_347 | LEAK_3462 | Category 5/D | 71.3382 | METHANE | METHANE | 40.2023 | 94.0424 | 0 | 59.5325 | 3600 | 697.349 | -113.718 | 0 | 0 | 0.29587
Study\METHANE_TEST\PV_347 | LEAK_3463 | Category 5/D | 258.643 | METHANE | METHANE | 40.2023 | 94.0424 | 0 | 782.552 | 1277.87 | 697.349 | -113.718 | 0 | 0 | 1.0727
Study\METHANE_TEST\PV_347 | LEAK_3464 | Category 5/D | 353.441 | METHANE | METHANE | 40.2023 | 94.0424 | 0 | 1461.31 | 684.316 | 697.349 | -113.718 | 0 | 0 | 1.4659
Study\METHANE_TEST\PV_347 | LEAK_3465 | Category 5/D | 763.808 | METHANE | METHANE | 40.2023 | 94.0424 | 0 | 6824.62 | 146.528 | 697.349 | -113.718 | 0 | 0 | 3.1678
Study\METHANE_TEST\PV_347 | LEAK_3466 | Category 5/D | 103.083 | METHANE | METHANE | 40.2023 | 94.0424 | 0 | 124.303 | 3600 | 697.349 | -113.718 | 0 | 0 | 0.42752
Study\METHANE_TEST\PV_347 | LEAK_3467 | Category 5/D | 10.8534 | METHANE | METHANE | 40.2023 | 94.0424 | 0 | 1.378 | 3600 | 697.349 | -113.718 | 0 | 0 | 0.045013
Study\METHANE_TEST\PV_347 | LEAK_3468 | Category 5/D | 752.378 | METHANE | METHANE | 40.2023 | 94.0424 | 0 | 6621.9 | 151.014 | 697.349 | -113.718 | 0 | 0 | 3.1204
Study\METHANE_TEST\PV_347 | LEAK_3469 | Category 5/D | 52.8391 | METHANE | METHANE | 40.2023 | 94.0424 | 0 | 32.6603 | 3600 | 697.349 | -113.718 | 0 | 0 | 0.21914
Study\METHANE_TEST\PV_347 | LEAK_3470 | Category 5/D | 781.257 | METHANE | METHANE | 40.2023 | 94.0424 | 0 | 7140 | 140.056 | 697.349 | -113.718 | 0 | 0 | 3.2402
Study\METHANE_TEST\PV_348 | LEAK_3471 | Category 5/D | 984.491 | METHANE | METHANE | 173.995 | 62.3762 | 0 | 5834.48 | 171.395 | 894.8 | -3.0173 | 0 | 0 | 3.3827
Study\METHANE_TEST\PV_348 | LEAK_3472 | Category 5/D | 113.377 | METHANE | METHANE | 173.995 | 62.3762 | 0 | 77.3799 | 3600 | 894.8 | -3.0173 | 0 | 0 | 0.38956
Study\METHANE_TEST\PV_348 | LEAK_3473 | Category 5/D | 48.0059 | METHANE | METHANE | 173.995 | 62.3762 | 0 | 13.873 | 3600 | 894.8 | -3.0173 | 0 | 0 | 0.16495
Study\METHANE_TEST\PV_348 | LEAK_3474 | Category 5/D | 520.113 | METHANE | METHANE | 173.995 | 62.3762 | 0 | 1628.45 | 614.082 | 894.8 | -3.0173 | 0 | 0 | 1.7871
Study\METHANE_TEST\PV_348 | LEAK_3475 | Category 5/D | 751.992 | METHANE | METHANE | 173.995 | 62.3762 | 0 | 3404.12 | 293.761 | 894.8 | -3.0173 | 0 | 0 | 2.5838
Study\METHANE_TEST\PV_348 | LEAK_3476 | Category 5/D | 962.79 | METHANE | METHANE | 173.995 | 62.3762 | 0 | 5580.11 | 179.208 | 894.8 | -3.0173 | 0 | 0 | 3.3081
Study\METHANE_TEST\PV_348 | LEAK_3477 | Category 5/D | 239.124 | METHANE | METHANE | 173.995 | 62.3762 | 0 | 344.212 | 2905.19 | 894.8 | -3.0173 | 0 | 0 | 0.82163
Study\METHANE_TEST\PV_348 | LEAK_3478 | Category 5/D | 297.95 | METHANE | METHANE | 173.995 | 62.3762 | 0 | 534.4 | 1871.26 | 894.8 | -3.0173 | 0 | 0 | 1.0237
Study\METHANE_TEST\PV_348 | LEAK_3479 | Category 5/D | 878.683 | METHANE | METHANE | 173.995 | 62.3762 | 0 | 4647.76 | 215.158 | 894.8 | -3.0173 | 0 | 0 | 3.0191
Study\METHANE_TEST\PV_348 | LEAK_3480 | Category 5/D | 310.581 | METHANE | METHANE | 173.995 | 62.3762 | 0 | 580.671 | 1722.14 | 894.8 | -3.0173 | 0 | 0 | 1.0672
Study\METHANE_TEST\PV_349 | LEAK_3481 | Category 5/D | 564.069 | METHANE | METHANE | 144.58 | 35.8894 | 0 | 1153.7 | 866.774 | 855.188 | -19.3715 | 0 | 0 | 1.4909
Study\METHANE_TEST\PV_349 | LEAK_3482 | Category 5/D | 39.6026 | METHANE | METHANE | 144.58 | 35.8894 | 0 | 5.6869 | 3600 | 855.188 | -19.3715 | 0 | 0 | 0.10467
Study\METHANE_TEST\PV_349 | LEAK_3483 | Category 5/D | 314.204 | METHANE | METHANE | 144.58 | 35.8894 | 0 | 357.976 | 2793.48 | 855.188 | -19.3715 | 0 | 0 | 0.83048
Study\METHANE_TEST\PV_349 | LEAK_3484 | Category 5/D | 780.637 | METHANE | METHANE | 144.58 | 35.8894 | 0 | 2209.67 | 452.556 | 855.188 | -19.3715 | 0 | 0 | 2.0633
Study\METHANE_TEST\PV_349 | LEAK_3485 | Category 5/D | 916.09 | METHANE | METHANE | 144.58 | 35.8894 | 0 | 3043.03 | 328.62 | 855.188 | -19.3715 | 0 | 0 | 2.4213
Study\METHANE_TEST\PV_349 | LEAK_3486 | Category 5/D | 184.547 | METHANE | METHANE | 144.58 | 35.8894 | 0 | 123.494 | 3600 | 855.188 | -19.3715 | 0 | 0 | 0.48778
Study\METHANE_TEST\PV_349 | LEAK_3487 | Category 5/D | 235.207 | METHANE | METHANE | 144.58 | 35.8894 | 0 | 200.6 | 3600 | 855.188 | -19.3715 | 0 | 0 | 0.62168
Study\METHANE_TEST\PV_349 | LEAK_3488 | Category 5/D | 25.9735 | METHANE | METHANE | 144.58 | 35.8894 | 0 | 2.4462 | 3600 | 855.188 | -19.3715 | 0 | 0 | 0.068651
Study\METHANE_TEST\PV_349 | LEAK_3489 | Category 5/D | 110.716 | METHANE | METHANE | 144.58 | 35.8894 | 0 | 44.4477 | 3600 | 855.188 | -19.3715 | 0 | 0 | 0.29263
Study\METHANE_TEST\PV_349 | LEAK_3490 | Category 5/D | 169.75 | METHANE | METHANE | 144.58 | 35.8894 | 0 | 104.484 | 3600 | 855.188 | -19.3715 | 0 | 0 | 0.44867
Study\METHANE_TEST\PV_350 | LEAK_3491 | Category 5/D | 80.2479 | METHANE | METHANE | 98.8926 | 12.7291 | 0 | 9.1599 | 3600 | 775.774 | -38.2888 | 0 | 0 | 0.13412
Study\METHANE_TEST\PV_350 | LEAK_3492 | Category 5/D | 368.268 | METHANE | METHANE | 98.8926 | 12.7291 | 0 | 192.909 | 3600 | 775.774 | -38.2888 | 0 | 0 | 0.61549
Study\METHANE_TEST\PV_350 | LEAK_3493 | Category 5/D | 402.25 | METHANE | METHANE | 98.8926 | 12.7291 | 0 | 230.152 | 3600 | 775.774 | -38.2888 | 0 | 0 | 0.67229
Study\METHANE_TEST\PV_350 | LEAK_3494 | Category 5/D | 980.604 | METHANE | METHANE | 98.8926 | 12.7291 | 0 | 1367.76 | 731.122 | 775.774 | -38.2888 | 0 | 0 | 1.6389
Study\METHANE_TEST\PV_350 | LEAK_3495 | Category 5/D | 108.38 | METHANE | METHANE | 98.8926 | 12.7291 | 0 | 16.7078 | 3600 | 775.774 | -38.2888 | 0 | 0 | 0.18114
Study\METHANE_TEST\PV_350 | LEAK_3496 | Category 5/D | 230.435 | METHANE | METHANE | 98.8926 | 12.7291 | 0 | 75.5299 | 3600 | 775.774 | -38.2888 | 0 | 0 | 0.38513
Study\METHANE_TEST\PV_350 | LEAK_3497 | Category 5/D | 969.697 | METHANE | METHANE | 98.8926 | 12.7291 | 0 | 1337.5 | 747.661 | 775.774 | -38.2888 | 0 | 0 | 1.6207
Study\METHANE_TEST\PV_350 | LEAK_3498 | Category 5/D | 561.422 | METHANE | METHANE | 98.8926 | 12.7291 | 0 | 448.334 | 2230.48 | 775.774 | -38.2888 | 0 | 0 | 0.93831
Study\METHANE_TEST\PV_350 | LEAK_3499 | Category 5/D | 396.247 | METHANE | METHANE | 98.8926 | 12.7291 | 0 | 223.334 | 3600 | 775.774 | -38.2888 | 0 | 0 | 0.66225
Study\METHANE_TEST\PV_350 | LEAK_3500 | Category 5/D | 357.902 | METHANE | METHANE | 98.8926 | 12.7291 | 0 | 182.201 | 3600 | 775.774 | -38.2888 | 0 | 0 | 0.59817
Study\METHANE_TEST\PV_351 | LEAK_3501 | Category 5/D | 612.055 | METHANE | METHANE | 22.7897 | 58.7896 | 0 | 2791.82 | 358.19 | 683.231 | -115.994 | 0 | 0 | 2.0318
Study\METHANE_TEST\PV_351 | LEAK_3502 | Category 5/D | 372.297 | METHANE | METHANE | 22.7897 | 58.7896 | 0 | 1032.96 | 968.088 | 683.231 | -115.994 | 0 | 0 | 1.2359
Study\METHANE_TEST\PV_351 | LEAK_3503 | Category 5/D | 631.455 | METHANE | METHANE | 22.7897 | 58.7896 | 0 | 2971.61 | 336.518 | 683.231 | -115.994 | 0 | 0 | 2.0962
Study\METHANE_TEST\PV_351 | LEAK_3504 | Category 5/D | 930.524 | METHANE | METHANE | 22.7897 | 58.7896 | 0 | 6453 | 154.967 | 683.231 | -115.994 | 0 | 0 | 3.0889
Study\METHANE_TEST\PV_351 | LEAK_3505 | Category 5/D | 677.942 | METHANE | METHANE | 22.7897 | 58.7896 | 0 | 3425.24 | 291.95 | 683.231 | -115.994 | 0 | 0 | 2.2505
Study\METHANE_TEST\PV_351 | LEAK_3506 | Category 5/D | 669.099 | METHANE | METHANE | 22.7897 | 58.7896 | 0 | 3336.48 | 299.718 | 683.231 | -115.994 | 0 | 0 | 2.2211
Study\METHANE_TEST\PV_351 | LEAK_3507 | Category 5/D | 851.622 | METHANE | METHANE | 22.7897 | 58.7896 | 0 | 5405.06 | 185.012 | 683.231 | -115.994 | 0 | 0 | 2.827
Study\METHANE_TEST\PV_351 | LEAK_3508 | Category 5/D | 907.888 | METHANE | METHANE | 22.7897 | 58.7896 | 0 | 6142.86 | 162.791 | 683.231 | -115.994 | 0 | 0 | 3.0138
Study\METHANE_TEST\PV_351 | LEAK_3509 | Category 5/D | 586.515 | METHANE | METHANE | 22.7897 | 58.7896 | 0 | 2563.68 | 390.064 | 683.231 | -115.994 | 0 | 0 | 1.947
Study\METHANE_TEST\PV_351 | LEAK_3510 | Category 5/D | 826.25 | METHANE | METHANE | 22.7897 | 58.7896 | 0 | 5087.79 | 196.549 | 683.231 | -115.994 | 0 | 0 | 2.7428
Study\METHANE_TEST\PV_352 | LEAK_3511 | Category 5/D | 83.8651 | METHANE | METHANE | 168.56 | 98.418 | 0 | 67.2735 | 3600 | 889.277 | -14.319 | 0 | 0 | 0.35658
Study\METHANE_TEST\PV_352 | LEAK_3512 | Category 5/D | 987.863 | METHANE | METHANE | 168.56 | 98.418 | 0 | 9334.16 | 107.133 | 889.277 | -14.319 | 0 | 0 | 4.2003
Study\METHANE_TEST\PV_352 | LEAK_3513 | Category 5/D | 623.214 | METHANE | METHANE | 168.56 | 98.418 | 0 | 3714.98 | 269.18 | 889.277 | -14.319 | 0 | 0 | 2.6498
Study\METHANE_TEST\PV_352 | LEAK_3514 | Category 5/D | 824.74 | METHANE | METHANE | 168.56 | 98.418 | 0 | 6506.03 | 153.704 | 889.277 | -14.319 | 0 | 0 | 3.5067
Study\METHANE_TEST\PV_352 | LEAK_3515 | Category 5/D | 406.676 | METHANE | METHANE | 168.56 | 98.418 | 0 | 1581.9 | 632.152 | 889.277 | -14.319 | 0 | 0 | 1.7291
Study\METHANE_TEST\PV_352 | LEAK_3516 | Category 5/D | 933.063 | METHANE | METHANE | 168.56 | 98.418 | 0 | 8327.29 | 120.087 | 889.277 | -14.319 | 0 | 0 | 3.9673
Study\METHANE_TEST\PV_352 | LEAK_3517 | Category 5/D | 616.106 | METHANE | METHANE | 168.56 | 98.418 | 0 | 3630.72 | 275.427 | 889.277 | -14.319 | 0 | 0 | 2.6196
Study\METHANE_TEST\PV_352 | LEAK_3518 | Category 5/D | 982.011 | METHANE | METHANE | 168.56 | 98.418 | 0 | 9223.89 | 108.414 | 889.277 | -14.319 | 0 | 0 | 4.1754
Study\METHANE_TEST\PV_352 | LEAK_3519 | Category 5/D | 171.016 | METHANE | METHANE | 168.56 | 98.418 | 0 | 279.742 | 3574.72 | 889.277 | -14.319 | 0 | 0 | 0.72714
Study\METHANE_TEST\PV_352 | LEAK_3520 | Category 5/D | 965.144 | METHANE | METHANE | 168.56 | 98.418 | 0 | 8909.76 | 112.236 | 889.277 | -14.319 | 0 | 0 | 4.1037
Study\METHANE_TEST\PV_353 | LEAK_3521 | Category 5/D | 683.457 | METHANE | METHANE | 102.908 | 85.9313 | 0 | 4332.89 | 230.793 | 801.648 | -64.5215 | 0 | 0 | 2.7021
Study\METHANE_TEST\PV_353 | LEAK_3522 | Category 5/D | 691.431 | METHANE | METHANE | 102.908 | 85.9313 | 0 | 4434.57 | 225.501 | 801.648 | -64.5215 | 0 | 0 | 2.7336
Study\METHANE_TEST\PV_353 | LEAK_3523 | Category 5/D | 239.278 | METHANE | METHANE | 102.908 | 85.9313 | 0 | 531.081 | 1882.95 | 801.648 | -64.5215 | 0 | 0 | 0.94601
Study\METHANE_TEST\PV_353 | LEAK_3524 | Category 5/D | 124.374 | METHANE | METHANE | 102.908 | 85.9313 | 0 | 143.488 | 3600 | 801.648 | -64.5215 | 0 | 0 | 0.49173
Study\METHANE_TEST\PV_353 | LEAK_3525 | Category 5/D | 611.53 | METHANE | METHANE | 102.908 | 85.9313 | 0 | 3468.89 | 288.277 | 801.648 | -64.5215 | 0 | 0 | 2.4177
Study\METHANE_TEST\PV_353 | LEAK_3526 | Category 5/D | 566.418 | METHANE | METHANE | 102.908 | 85.9313 | 0 | 2975.97 | 336.025 | 801.648 | -64.5215 | 0 | 0 | 2.2394
Study\METHANE_TEST\PV_353 | LEAK_3527 | Category 5/D | 127.834 | METHANE | METHANE | 102.908 | 85.9313 | 0 | 151.581 | 3600 | 801.648 | -64.5215 | 0 | 0 | 0.5054
Study\METHANE_TEST\PV_353 | LEAK_3528 | Category 5/D | 198.325 | METHANE | METHANE | 102.908 | 85.9313 | 0 | 364.848 | 2740.87 | 801.648 | -64.5215 | 0 | 0 | 0.7841
Study\METHANE_TEST\PV_353 | LEAK_3529 | Category 5/D | 855.489 | METHANE | METHANE | 102.908 | 85.9313 | 0 | 6788.65 | 147.305 | 801.648 | -64.5215 | 0 | 0 | 3.3823
Study\METHANE_TEST\PV_353 | LEAK_3530 | Category 5/D | 275.168 | METHANE | METHANE | 102.908 | 85.9313 | 0 | 702.344 | 1423.8 | 801.648 | -64.5215 | 0 | 0 | 1.0879
Study\METHANE_TEST\PV_354 | LEAK_3531 | Category 5/D | 709.356 | METHANE | METHANE | 173.824 | 38.8094 | 0 | 1894.49 | 527.847 | 890.134 | 3.0637 | 0 | 0 | 1.9544
Study\METHANE_TEST\PV_354 | LEAK_3532 | Category 5/D | 447.768 | METHANE | METHANE | 173.824 | 38.8094 | 0 | 754.865 | 1324.74 | 890.134 | 3.0637 | 0 | 0 | 1.2337
Study\METHANE_TEST\PV_354 | LEAK_3533 | Category 5/D | 636.886 | METHANE | METHANE | 173.824 | 38.8094 | 0 | 1527.17 | 654.806 | 890.134 | 3.0637 | 0 | 0 | 1.7548
Study\METHANE_TEST\PV_354 | LEAK_3534 | Category 5/D | 907.646 | METHANE | METHANE | 173.824 | 38.8094 | 0 | 3101.67 | 322.406 | 890.134 | 3.0637 | 0 | 0 | 2.5008
Study\METHANE_TEST\PV_354 | LEAK_3535 | Category 5/D | 323.913 | METHANE | METHANE | 173.824 | 38.8094 | 0 | 395.021 | 2531.51 | 890.134 | 3.0637 | 0 | 0 | 0.89245
Study\METHANE_TEST\PV_354 | LEAK_3536 | Category 5/D | 282.487 | METHANE | METHANE | 173.824 | 38.8094 | 0 | 300.442 | 3328.43 | 890.134 | 3.0637 | 0 | 0 | 0.77831
Study\METHANE_TEST\PV_354 | LEAK_3537 | Category 5/D | 805.575 | METHANE | METHANE | 173.824 | 38.8094 | 0 | 2443.29 | 409.283 | 890.134 | 3.0637 | 0 | 0 | 2.2195
Study\METHANE_TEST\PV_354 | LEAK_3538 | Category 5/D | 380.38 | METHANE | METHANE | 173.824 | 38.8094 | 0 | 544.753 | 1835.69 | 890.134 | 3.0637 | 0 | 0 | 1.048
Study\METHANE_TEST\PV_354 | LEAK_3539 | Category 5/D | 701.554 | METHANE | METHANE | 173.824 | 38.8094 | 0 | 1853.04 | 539.653 | 890.134 | 3.0637 | 0 | 0 | 1.9329
Study\METHANE_TEST\PV_354 | LEAK_3540 | Category 5/D | 624.964 | METHANE | METHANE | 173.824 | 38.8094 | 0 | 1470.53 | 680.027 | 890.134 | 3.0637 | 0 | 0 | 1.7219
Study\METHANE_TEST\PV_355 | LEAK_3541 | Category 5/D | 536.218 | METHANE | METHANE | -1.4391 | 93.1325 | 0 | 3832.04 | 260.957 | 607.654 | -145.765 | 0 | 0 | 2.2612
Study\METHANE_TEST\PV_355 | LEAK_3542 | Category 5/D | 446.085 | METHANE | METHANE | -1.4391 | 93.1325 | 0 | 2652.06 | 377.065 | 607.654 | -145.765 | 0 | 0 | 1.8812
Study\METHANE_TEST\PV_355 | LEAK_3543 | Category 5/D | 215.37 | METHANE | METHANE | -1.4391 | 93.1325 | 0 | 618.184 | 1617.64 | 607.654 | -145.765 | 0 | 0 | 0.90822
Study\METHANE_TEST\PV_355 | LEAK_3544 | Category 5/D | 422.792 | METHANE | METHANE | -1.4391 | 93.1325 | 0 | 2382.33 | 419.757 | 607.654 | -145.765 | 0 | 0 | 1.7829
Study\METHANE_TEST\PV_355 | LEAK_3545 | Category 5/D | 821.486 | METHANE | METHANE | -1.4391 | 93.1325 | 0 | 8993.91 | 111.186 | 607.654 | -145.765 | 0 | 0 | 3.4642
Study\METHANE_TEST\PV_355 | LEAK_3546 | Category 5/D | 24.9406 | METHANE | METHANE | -1.4391 | 93.1325 | 0 | 8.2901 | 3600 | 607.654 | -145.765 | 0 | 0 | 0.10518
Study\METHANE_TEST\PV_355 | LEAK_3547 | Category 5/D | 839.582 | METHANE | METHANE | -1.4391 | 93.1325 | 0 | 9394.51 | 106.445 | 607.654 | -145.765 | 0 | 0 | 3.5405
Study\METHANE_TEST\PV_355 | LEAK_3548 | Category 5/D | 825.756 | METHANE | METHANE | -1.4391 | 93.1325 | 0 | 9087.64 | 110.04 | 607.654 | -145.765 | 0 | 0 | 3.4822
Study\METHANE_TEST\PV_355 | LEAK_3549 | Category 5/D | 933.248 | METHANE | METHANE | -1.4391 | 93.1325 | 0 | 11607.6 | 86.1505 | 607.654 | -145.765 | 0 | 0 | 3.9355
Study\METHANE_TEST\PV_355 | LEAK_3550 | Category 5/D | 69.1611 | METHANE | METHANE | -1.4391 | 93.1325 | 0 | 63.7487 | 3600 | 607.654 | -145.765 | 0 | 0 | 0.29165
Study\METHANE_TEST\PV_356 | LEAK_3551 | Category 5/D | 656.377 | METHANE | METHANE | 110.513 | 57.06 | 0 | 2607.23 | 383.548 | 815.172 | -52.0143 | 0 | 0 | 2.141
Study\METHANE_TEST\PV_356 | LEAK_3552 | Category 5/D | 353.074 | METHANE | METHANE | 110.513 | 57.06 | 0 | 754.404 | 1325.55 | 815.172 | -52.0143 | 0 | 0 | 1.1517
Study\METHANE_TEST\PV_356 | LEAK_3553 | Category 5/D | 167.404 | METHANE | METHANE | 110.513 | 57.06 | 0 | 169.592 | 3600 | 815.172 | -52.0143 | 0 | 0 | 0.54605
Study\METHANE_TEST\PV_356 | LEAK_3554 | Category 5/D | 457.416 | METHANE | METHANE | 110.513 | 57.06 | 0 | 1266.18 | 789.777 | 815.172 | -52.0143 | 0 | 0 | 1.492
Study\METHANE_TEST\PV_356 | LEAK_3555 | Category 5/D | 254.568 | METHANE | METHANE | 110.513 | 57.06 | 0 | 392.174 | 2549.89 | 815.172 | -52.0143 | 0 | 0 | 0.83037
Study\METHANE_TEST\PV_356 | LEAK_3556 | Category 5/D | 910.275 | METHANE | METHANE | 110.513 | 57.06 | 0 | 5014.39 | 199.426 | 815.172 | -52.0143 | 0 | 0 | 2.9692
Study\METHANE_TEST\PV_356 | LEAK_3557 | Category 5/D | 236.227 | METHANE | METHANE | 110.513 | 57.06 | 0 | 337.701 | 2961.2 | 815.172 | -52.0143 | 0 | 0 | 0.77055
Study\METHANE_TEST\PV_356 | LEAK_3558 | Category 5/D | 547.602 | METHANE | METHANE | 110.513 | 57.06 | 0 | 1814.69 | 551.058 | 815.172 | -52.0143 | 0 | 0 | 1.7862
Study\METHANE_TEST\PV_356 | LEAK_3559 | Category 5/D | 237.479 | METHANE | METHANE | 110.513 | 57.06 | 0 | 341.291 | 2930.05 | 815.172 | -52.0143 | 0 | 0 | 0.77463
Study\METHANE_TEST\PV_356 | LEAK_3560 | Category 5/D | 647.832 | METHANE | METHANE | 110.513 | 57.06 | 0 | 2539.79 | 393.734 | 815.172 | -52.0143 | 0 | 0 | 2.1132
Study\METHANE_TEST\PV_357 | LEAK_3561 | Category 5/D | 196.961 | METHANE | METHANE | 0.32902 | 17.6565 | 0 | 90.0214 | 3600 | 659.615 | -112.401 | 0 | 0 | 0.37568
Study\METHANE_TEST\PV_357 | LEAK_3562 | Category 5/D | 15.6592 | METHANE | METHANE | 0.32902 | 17.6565 | 0 | 0.56902 | 3600 | 659.615 | -112.401 | 0 | 0 | 0.029868
Study\METHANE_TEST\PV_357 | LEAK_3563 | Category 5/D | 716.806 | METHANE | METHANE | 0.32902 | 17.6565 | 0 | 1192.31 | 838.705 | 659.615 | -112.401 | 0 | 0 | 1.3672
Study\METHANE_TEST\PV_357 | LEAK_3564 | Category 5/D | 314.324 | METHANE | METHANE | 0.32902 | 17.6565 | 0 | 229.268 | 3600 | 659.615 | -112.401 | 0 | 0 | 0.59954
Study\METHANE_TEST\PV_357 | LEAK_3565 | Category 5/D | 75.8462 | METHANE | METHANE | 0.32902 | 17.6565 | 0 | 13.3492 | 3600 | 659.615 | -112.401 | 0 | 0 | 0.14467
Study\METHANE_TEST\PV_357 | LEAK_3566 | Category 5/D | 986.354 | METHANE | METHANE | 0.32902 | 17.6565 | 0 | 2257.63 | 442.942 | 659.615 | -112.401 | 0 | 0 | 1.8814
Study\METHANE_TEST\PV_357 | LEAK_3567 | Category 5/D | 156.477 | METHANE | METHANE | 0.32902 | 17.6565 | 0 | 56.8187 | 3600 | 659.615 | -112.401 | 0 | 0 | 0.29846
Study\METHANE_TEST\PV_357 | LEAK_3568 | Category 5/D | 290 | METHANE | METHANE | 0.32902 | 17.6565 | 0 | 195.156 | 3600 | 659.615 | -112.401 | 0 | 0 | 0.55314
Study\METHANE_TEST\PV_357 | LEAK_3569 | Category 5/D | 764.747 | METHANE | METHANE | 0.32902 | 17.6565 | 0 | 1357.13 | 736.847 | 659.615 | -112.401 | 0 | 0 | 1.4587
Study\METHANE_TEST\PV_357 | LEAK_3570 | Category 5/D | 789.5 | METHANE | METHANE | 0.32902 | 17.6565 | 0 | 1446.41 | 691.367 | 659.615 | -112.401 | 0 | 0 | 1.5059
Study\METHANE_TEST\PV_358 | LEAK_3571 | Category 5/D | 695.469 | METHANE | METHANE | 14.4887 | 33.2212 | 0 | 2041.42 | 489.855 | 681.501 | -112.1 | 0 | 0 | 1.7617
Study\METHANE_TEST\PV_358 | LEAK_3572 | Category 5/D | 33.9203 | METHANE | METHANE | 14.4887 | 33.2212 | 0 | 4.8562 | 3600 | 681.501 | -112.1 | 0 | 0 | 0.085926
Study\METHANE_TEST\PV_358 | LEAK_3573 | Category 5/D | 703.146 | METHANE | METHANE | 14.4887 | 33.2212 | 0 | 2086.74 | 479.217 | 681.501 | -112.1 | 0 | 0 | 1.7812
Study\METHANE_TEST\PV_358 | LEAK_3574 | Category 5/D | 429.357 | METHANE | METHANE | 14.4887 | 33.2212 | 0 | 778.062 | 1285.24 | 681.501 | -112.1 | 0 | 0 | 1.0876
Study\METHANE_TEST\PV_358 | LEAK_3575 | Category 5/D | 183.816 | METHANE | METHANE | 14.4887 | 33.2212 | 0 | 142.608 | 3600 | 681.501 | -112.1 | 0 | 0 | 0.46564
Study\METHANE_TEST\PV_358 | LEAK_3576 | Category 5/D | 357.541 | METHANE | METHANE | 14.4887 | 33.2212 | 0 | 539.547 | 1853.41 | 681.501 | -112.1 | 0 | 0 | 0.90572
Study\METHANE_TEST\PV_358 | LEAK_3577 | Category 5/D | 103.465 | METHANE | METHANE | 14.4887 | 33.2212 | 0 | 45.1815 | 3600 | 681.501 | -112.1 | 0 | 0 | 0.2621
Study\METHANE_TEST\PV_358 | LEAK_3578 | Category 5/D | 560.555 | METHANE | METHANE | 14.4887 | 33.2212 | 0 | 1326.21 | 754.028 | 681.501 | -112.1 | 0 | 0 | 1.42
Study\METHANE_TEST\PV_358 | LEAK_3579 | Category 5/D | 925.332 | METHANE | METHANE | 14.4887 | 33.2212 | 0 | 3613.86 | 276.712 | 681.501 | -112.1 | 0 | 0 | 2.344
Study\METHANE_TEST\PV_358 | LEAK_3580 | Category 5/D | 486.796 | METHANE | METHANE | 14.4887 | 33.2212 | 0 | 1000.16 | 999.836 | 681.501 | -112.1 | 0 | 0 | 1.2331
Study\METHANE_TEST\PV_359 | LEAK_3581 | Category 5/D | 731.181 | METHANE | METHANE | 51.1365 | 71.218 | 0 | 4543.64 | 220.088 | 725.705 | -99.4946 | 0 | 0 | 2.6479
Study\METHANE_TEST\PV_359 | LEAK_3582 | Category 5/D | 170.907 | METHANE | METHANE | 51.1365 | 71.218 | 0 | 248.243 | 3600 | 725.705 | -99.4946 | 0 | 0 | 0.61892
Study\METHANE_TEST\PV_359 | LEAK_3583 | Category 5/D | 365.738 | METHANE | METHANE | 51.1365 | 71.218 | 0 | 1136.83 | 879.641 | 725.705 | -99.4946 | 0 | 0 | 1.3245
Study\METHANE_TEST\PV_359 | LEAK_3584 | Category 5/D | 661.975 | METHANE | METHANE | 51.1365 | 71.218 | 0 | 3724.24 | 268.511 | 725.705 | -99.4946 | 0 | 0 | 2.3973
Study\METHANE_TEST\PV_359 | LEAK_3585 | Category 5/D | 771.826 | METHANE | METHANE | 51.1365 | 71.218 | 0 | 5062.83 | 197.518 | 725.705 | -99.4946 | 0 | 0 | 2.7951
Study\METHANE_TEST\PV_359 | LEAK_3586 | Category 5/D | 124.229 | METHANE | METHANE | 51.1365 | 71.218 | 0 | 131.159 | 3600 | 725.705 | -99.4946 | 0 | 0 | 0.44988
Study\METHANE_TEST\PV_359 | LEAK_3587 | Category 5/D | 893.366 | METHANE | METHANE | 51.1365 | 71.218 | 0 | 6782.87 | 147.43 | 725.705 | -99.4946 | 0 | 0 | 3.2352
Study\METHANE_TEST\PV_359 | LEAK_3588 | Category 5/D | 434.252 | METHANE | METHANE | 51.1365 | 71.218 | 0 | 1602.65 | 623.967 | 725.705 | -99.4946 | 0 | 0 | 1.5726
Study\METHANE_TEST\PV_359 | LEAK_3589 | Category 5/D | 209.613 | METHANE | METHANE | 51.1365 | 71.218 | 0 | 373.416 | 2677.98 | 725.705 | -99.4946 | 0 | 0 | 0.75909
Study\METHANE_TEST\PV_359 | LEAK_3590 | Category 5/D | 442.034 | METHANE | METHANE | 51.1365 | 71.218 | 0 | 1660.61 | 602.19 | 725.705 | -99.4946 | 0 | 0 | 1.6008
Study\METHANE_TEST\PV_360 | LEAK_3591 | Category 5/D | 220.266 | METHANE | METHANE | 95.0053 | 89.3009 | 0 | 475.018 | 2105.19 | 789.537 | -71.3018 | 0 | 0 | 0.88648
Study\METHANE_TEST\PV_360 | LEAK_3592 | Category 5/D | 125.671 | METHANE | METHANE | 95.0053 | 89.3009 | 0 | 154.626 | 3600 | 789.537 | -71.3018 | 0 | 0 | 0.50577
Study\METHANE_TEST\PV_360 | LEAK_3593 | Category 5/D | 727.937 | METHANE | METHANE | 95.0053 | 89.3009 | 0 | 5188.03 | 192.751 | 789.537 | -71.3018 | 0 | 0 | 2.9297
Study\METHANE_TEST\PV_360 | LEAK_3594 | Category 5/D | 602.961 | METHANE | METHANE | 95.0053 | 89.3009 | 0 | 3559.53 | 280.936 | 789.537 | -71.3018 | 0 | 0 | 2.4267
Study\METHANE_TEST\PV_360 | LEAK_3595 | Category 5/D | 505.261 | METHANE | METHANE | 95.0053 | 89.3009 | 0 | 2499.46 | 400.087 | 789.537 | -71.3018 | 0 | 0 | 2.0335
Study\METHANE_TEST\PV_360 | LEAK_3596 | Category 5/D | 886.039 | METHANE | METHANE | 95.0053 | 89.3009 | 0 | 7686.36 | 130.101 | 789.537 | -71.3018 | 0 | 0 | 3.566
Study\METHANE_TEST\PV_360 | LEAK_3597 | Category 5/D | 732.265 | METHANE | METHANE | 95.0053 | 89.3009 | 0 | 5249.9 | 190.48 | 789.537 | -71.3018 | 0 | 0 | 2.9471
Study\METHANE_TEST\PV_360 | LEAK_3598 | Category 5/D | 54.6456 | METHANE | METHANE | 95.0053 | 89.3009 | 0 | 29.2365 | 3600 | 789.537 | -71.3018 | 0 | 0 | 0.21993
Study\METHANE_TEST\PV_360 | LEAK_3599 | Category 5/D | 856.339 | METHANE | METHANE | 95.0053 | 89.3009 | 0 | 7179.7 | 139.282 | 789.537 | -71.3018 | 0 | 0 | 3.4464
Study\METHANE_TEST\PV_360 | LEAK_3600 | Category 5/D | 297.595 | METHANE | METHANE | 95.0053 | 89.3009 | 0 | 867.094 | 1153.28 | 789.537 | -71.3018 | 0 | 0 | 1.1977
Study\METHANE_TEST\PV_361 | LEAK_3601 | Category 5/D | 74.1652 | METHANE | METHANE | 154.601 | 71.985 | 0 | 39.2464 | 3600 | 871.675 | -20.889 | 0 | 0 | 0.27154
Study\METHANE_TEST\PV_361 | LEAK_3602 | Category 5/D | 296.379 | METHANE | METHANE | 154.601 | 71.985 | 0 | 626.749 | 1595.53 | 871.675 | -20.889 | 0 | 0 | 1.0851
Study\METHANE_TEST\PV_361 | LEAK_3603 | Category 5/D | 915.466 | METHANE | METHANE | 154.601 | 71.985 | 0 | 5979.77 | 167.231 | 871.675 | -20.889 | 0 | 0 | 3.3518
Study\METHANE_TEST\PV_361 | LEAK_3604 | Category 5/D | 34.8654 | METHANE | METHANE | 154.601 | 71.985 | 0 | 8.6734 | 3600 | 871.675 | -20.889 | 0 | 0 | 0.12765
Study\METHANE_TEST\PV_361 | LEAK_3605 | Category 5/D | 600.941 | METHANE | METHANE | 154.601 | 71.985 | 0 | 2576.7 | 388.094 | 871.675 | -20.889 | 0 | 0 | 2.2002
Study\METHANE_TEST\PV_361 | LEAK_3606 | Category 5/D | 439.86 | METHANE | METHANE | 154.601 | 71.985 | 0 | 1380.47 | 724.39 | 871.675 | -20.889 | 0 | 0 | 1.6105
Study\METHANE_TEST\PV_361 | LEAK_3607 | Category 5/D | 24.8073 | METHANE | METHANE | 154.601 | 71.985 | 0 | 4.3909 | 3600 | 871.675 | -20.889 | 0 | 0 | 0.090828
Study\METHANE_TEST\PV_361 | LEAK_3608 | Category 5/D | 905.885 | METHANE | METHANE | 154.601 | 71.985 | 0 | 5855.26 | 170.787 | 871.675 | -20.889 | 0 | 0 | 3.3167
Study\METHANE_TEST\PV_361 | LEAK_3609 | Category 5/D | 125.42 | METHANE | METHANE | 154.601 | 71.985 | 0 | 112.237 | 3600 | 871.675 | -20.889 | 0 | 0 | 0.4592
Study\METHANE_TEST\PV_361 | LEAK_3610 | Category 5/D | 717.46 | METHANE | METHANE | 154.601 | 71.985 | 0 | 3672.78 | 272.273 | 871.675 | -20.889 | 0 | 0 | 2.6269
Study\METHANE_TEST\PV_362 | LEAK_3611 | Category 5/D | 20.8263 | METHANE | METHANE | -13.5932 | 50.1218 | 0 | 3.032 | 3600 | 621.154 | -138.388 | 0 | 0 | 0.064809
Study\METHANE_TEST\PV_362 | LEAK_3612 | Category 5/D | 635.235 | METHANE | METHANE | -13.5932 | 50.1218 | 0 | 2820.75 | 354.515 | 621.154 | -138.388 | 0 | 0 | 1.9768
Study\METHANE_TEST\PV_362 | LEAK_3613 | Category 5/D | 20.134 | METHANE | METHANE | -13.5932 | 50.1218 | 0 | 2.8337 | 3600 | 621.154 | -138.388 | 0 | 0 | 0.062655
Study\METHANE_TEST\PV_362 | LEAK_3614 | Category 5/D | 347.806 | METHANE | METHANE | -13.5932 | 50.1218 | 0 | 845.612 | 1182.57 | 621.154 | -138.388 | 0 | 0 | 1.0823
Study\METHANE_TEST\PV_362 | LEAK_3615 | Category 5/D | 988.84 | METHANE | METHANE | -13.5932 | 50.1218 | 0 | 6835.15 | 146.303 | 621.154 | -138.388 | 0 | 0 | 3.0772
Study\METHANE_TEST\PV_362 | LEAK_3616 | Category 5/D | 520.568 | METHANE | METHANE | -13.5932 | 50.1218 | 0 | 1894.31 | 527.896 | 621.154 | -138.388 | 0 | 0 | 1.62
Study\METHANE_TEST\PV_362 | LEAK_3617 | Category 5/D | 783.163 | METHANE | METHANE | -13.5932 | 50.1218 | 0 | 4287.47 | 233.238 | 621.154 | -138.388 | 0 | 0 | 2.4371
Study\METHANE_TEST\PV_362 | LEAK_3618 | Category 5/D | 794.42 | METHANE | METHANE | -13.5932 | 50.1218 | 0 | 4411.6 | 226.675 | 621.154 | -138.388 | 0 | 0 | 2.4721
Study\METHANE_TEST\PV_362 | LEAK_3619 | Category 5/D | 137.504 | METHANE | METHANE | -13.5932 | 50.1218 | 0 | 132.168 | 3600 | 621.154 | -138.388 | 0 | 0 | 0.4279
Study\METHANE_TEST\PV_362 | LEAK_3620 | Category 5/D | 160.174 | METHANE | METHANE | -13.5932 | 50.1218 | 0 | 179.342 | 3600 | 621.154 | -138.388 | 0 | 0 | 0.49844
Study\METHANE_TEST\PV_363 | LEAK_3621 | Category 5/D | 702.415 | METHANE | METHANE | 131.283 | 95.2188 | 0 | 4834.8 | 206.834 | 840.486 | -44.1766 | 0 | 0 | 2.9225
Study\METHANE_TEST\PV_363 | LEAK_3622 | Category 5/D | 657.696 | METHANE | METHANE | 131.283 | 95.2188 | 0 | 4238.79 | 235.917 | 840.486 | -44.1766 | 0 | 0 | 2.7364
Study\METHANE_TEST\PV_363 | LEAK_3623 | Category 5/D | 645.067 | METHANE | METHANE | 131.283 | 95.2188 | 0 | 4077.56 | 245.245 | 840.486 | -44.1766 | 0 | 0 | 2.6839
Study\METHANE_TEST\PV_363 | LEAK_3624 | Category 5/D | 708.595 | METHANE | METHANE | 131.283 | 95.2188 | 0 | 4920.25 | 203.242 | 840.486 | -44.1766 | 0 | 0 | 2.9482
Study\METHANE_TEST\PV_363 | LEAK_3625 | Category 5/D | 970.977 | METHANE | METHANE | 131.283 | 95.2188 | 0 | 9238.65 | 108.241 | 840.486 | -44.1766 | 0 | 0 | 4.0399
Study\METHANE_TEST\PV_363 | LEAK_3626 | Category 5/D | 959.306 | METHANE | METHANE | 131.283 | 95.2188 | 0 | 9017.89 | 110.891 | 840.486 | -44.1766 | 0 | 0 | 3.9913
Study\METHANE_TEST\PV_363 | LEAK_3627 | Category 5/D | 28.0995 | METHANE | METHANE | 131.283 | 95.2188 | 0 | 7.7373 | 3600 | 840.486 | -44.1766 | 0 | 0 | 0.11691
Study\METHANE_TEST\PV_363 | LEAK_3628 | Category 5/D | 335.621 | METHANE | METHANE | 131.283 | 95.2188 | 0 | 1103.8 | 905.965 | 840.486 | -44.1766 | 0 | 0 | 1.3964
Study\METHANE_TEST\PV_363 | LEAK_3629 | Category 5/D | 398.486 | METHANE | METHANE | 131.283 | 95.2188 | 0 | 1556.03 | 642.661 | 840.486 | -44.1766 | 0 | 0 | 1.658
Study\METHANE_TEST\PV_363 | LEAK_3630 | Category 5/D | 52.3283 | METHANE | METHANE | 131.283 | 95.2188 | 0 | 26.8327 | 3600 | 840.486 | -44.1766 | 0 | 0 | 0.21772
Study\METHANE_TEST\PV_364 | LEAK_3631 | Category 5/D | 90.088 | METHANE | METHANE | 42.4272 | 66.7853 | 0 | 65.8354 | 3600 | 713.001 | -104.517 | 0 | 0 | 0.31674
Study\METHANE_TEST\PV_364 | LEAK_3632 | Category 5/D | 65.9302 | METHANE | METHANE | 42.4272 | 66.7853 | 0 | 35.261 | 3600 | 713.001 | -104.517 | 0 | 0 | 0.23181
Study\METHANE_TEST\PV_364 | LEAK_3633 | Category 5/D | 429.42 | METHANE | METHANE | 42.4272 | 66.7853 | 0 | 1495.86 | 668.512 | 713.001 | -104.517 | 0 | 0 | 1.5098
Study\METHANE_TEST\PV_364 | LEAK_3634 | Category 5/D | 76.7291 | METHANE | METHANE | 42.4272 | 66.7853 | 0 | 47.758 | 3600 | 713.001 | -104.517 | 0 | 0 | 0.26977
Study\METHANE_TEST\PV_364 | LEAK_3635 | Category 5/D | 503.108 | METHANE | METHANE | 42.4272 | 66.7853 | 0 | 2053.28 | 487.025 | 713.001 | -104.517 | 0 | 0 | 1.7689
Study\METHANE_TEST\PV_364 | LEAK_3636 | Category 5/D | 416.838 | METHANE | METHANE | 42.4272 | 66.7853 | 0 | 1409.49 | 709.478 | 713.001 | -104.517 | 0 | 0 | 1.4656
Study\METHANE_TEST\PV_364 | LEAK_3637 | Category 5/D | 544.195 | METHANE | METHANE | 42.4272 | 66.7853 | 0 | 2402.34 | 416.26 | 713.001 | -104.517 | 0 | 0 | 1.9133
Study\METHANE_TEST\PV_364 | LEAK_3638 | Category 5/D | 544.115 | METHANE | METHANE | 42.4272 | 66.7853 | 0 | 2401.63 | 416.383 | 713.001 | -104.517 | 0 | 0 | 1.9131
Study\METHANE_TEST\PV_364 | LEAK_3639 | Category 5/D | 971.812 | METHANE | METHANE | 42.4272 | 66.7853 | 0 | 7661.08 | 130.53 | 713.001 | -104.517 | 0 | 0 | 3.4168
Study\METHANE_TEST\PV_364 | LEAK_3640 | Category 5/D | 239.061 | METHANE | METHANE | 42.4272 | 66.7853 | 0 | 463.6 | 2157.03 | 713.001 | -104.517 | 0 | 0 | 0.84052
Study\METHANE_TEST\PV_365 | LEAK_3641 | Category 5/D | 669.993 | METHANE | METHANE | 183.369 | 38.0042 | 0 | 1635.5 | 611.433 | 900.618 | 11.1812 | 0 | 0 | 1.8319
Study\METHANE_TEST\PV_365 | LEAK_3642 | Category 5/D | 866.572 | METHANE | METHANE | 183.369 | 38.0042 | 0 | 2736.02 | 365.494 | 900.618 | 11.1812 | 0 | 0 | 2.3694
Study\METHANE_TEST\PV_365 | LEAK_3643 | Category 5/D | 246.415 | METHANE | METHANE | 183.369 | 38.0042 | 0 | 221.231 | 3600 | 900.618 | 11.1812 | 0 | 0 | 0.67374
Study\METHANE_TEST\PV_365 | LEAK_3644 | Category 5/D | 326.43 | METHANE | METHANE | 183.369 | 38.0042 | 0 | 388.231 | 2575.78 | 900.618 | 11.1812 | 0 | 0 | 0.89252
Study\METHANE_TEST\PV_365 | LEAK_3645 | Category 5/D | 261.163 | METHANE | METHANE | 183.369 | 38.0042 | 0 | 248.505 | 3600 | 900.618 | 11.1812 | 0 | 0 | 0.71407
Study\METHANE_TEST\PV_365 | LEAK_3646 | Category 5/D | 718.023 | METHANE | METHANE | 183.369 | 38.0042 | 0 | 1878.4 | 532.369 | 900.618 | 11.1812 | 0 | 0 | 1.9632
Study\METHANE_TEST\PV_365 | LEAK_3647 | Category 5/D | 477.841 | METHANE | METHANE | 183.369 | 38.0042 | 0 | 831.913 | 1202.05 | 900.618 | 11.1812 | 0 | 0 | 1.3065
Study\METHANE_TEST\PV_365 | LEAK_3648 | Category 5/D | 660.865 | METHANE | METHANE | 183.369 | 38.0042 | 0 | 1591.24 | 628.44 | 900.618 | 11.1812 | 0 | 0 | 1.8069
Study\METHANE_TEST\PV_365 | LEAK_3649 | Category 5/D | 609.417 | METHANE | METHANE | 183.369 | 38.0042 | 0 | 1353.13 | 739.027 | 900.618 | 11.1812 | 0 | 0 | 1.6663
Study\METHANE_TEST\PV_365 | LEAK_3650 | Category 5/D | 213.667 | METHANE | METHANE | 183.369 | 38.0042 | 0 | 166.336 | 3600 | 900.618 | 11.1812 | 0 | 0 | 0.5842
Study\METHANE_TEST\PV_366 | LEAK_3651 | Category 5/D | 848.749 | METHANE | METHANE | 130.704 | 98.253 | 0 | 7293.65 | 137.106 | 839.472 | -45.2108 | 0 | 0 | 3.5835
Study\METHANE_TEST\PV_366 | LEAK_3652 | Category 5/D | 529.196 | METHANE | METHANE | 130.704 | 98.253 | 0 | 2835.43 | 352.68 | 839.472 | -45.2108 | 0 | 0 | 2.2343
Study\METHANE_TEST\PV_366 | LEAK_3653 | Category 5/D | 202.273 | METHANE | METHANE | 130.704 | 98.253 | 0 | 414.252 | 2413.99 | 839.472 | -45.2108 | 0 | 0 | 0.85401
Study\METHANE_TEST\PV_366 | LEAK_3654 | Category 5/D | 918.634 | METHANE | METHANE | 130.704 | 98.253 | 0 | 8544.2 | 117.038 | 839.472 | -45.2108 | 0 | 0 | 3.8785
Study\METHANE_TEST\PV_366 | LEAK_3655 | Category 5/D | 678.864 | METHANE | METHANE | 130.704 | 98.253 | 0 | 4666.07 | 214.313 | 839.472 | -45.2108 | 0 | 0 | 2.8662
Study\METHANE_TEST\PV_366 | LEAK_3656 | Category 5/D | 9.3215 | METHANE | METHANE | 130.704 | 98.253 | 0 | 0.87974 | 3600 | 839.472 | -45.2108 | 0 | 0 | 0.039356
Study\METHANE_TEST\PV_366 | LEAK_3657 | Category 5/D | 465.506 | METHANE | METHANE | 130.704 | 98.253 | 0 | 2194 | 455.788 | 839.472 | -45.2108 | 0 | 0 | 1.9654
Study\METHANE_TEST\PV_366 | LEAK_3658 | Category 5/D | 714.931 | METHANE | METHANE | 130.704 | 98.253 | 0 | 5175.05 | 193.235 | 839.472 | -45.2108 | 0 | 0 | 3.0185
Study\METHANE_TEST\PV_366 | LEAK_3659 | Category 5/D | 375.58 | METHANE | METHANE | 130.704 | 98.253 | 0 | 1428.21 | 700.179 | 839.472 | -45.2108 | 0 | 0 | 1.5857
Study\METHANE_TEST\PV_366 | LEAK_3660 | Category 5/D | 380.732 | METHANE | METHANE | 130.704 | 98.253 | 0 | 1467.66 | 681.357 | 839.472 | -45.2108 | 0 | 0 | 1.6075
Study\METHANE_TEST\PV_367 | LEAK_3661 | Category 5/D | 953.565 | METHANE | METHANE | -17.2217 | 46.3195 | 0 | 5907.19 | 169.285 | 617.59 | -139.306 | 0 | 0 | 2.8586
Study\METHANE_TEST\PV_367 | LEAK_3662 | Category 5/D | 474.715 | METHANE | METHANE | -17.2217 | 46.3195 | 0 | 1464.02 | 683.051 | 617.59 | -139.306 | 0 | 0 | 1.4231
Study\METHANE_TEST\PV_367 | LEAK_3663 | Category 5/D | 583.844 | METHANE | METHANE | -17.2217 | 46.3195 | 0 | 2214.49 | 451.571 | 617.59 | -139.306 | 0 | 0 | 1.7503
Study\METHANE_TEST\PV_367 | LEAK_3664 | Category 5/D | 16.839 | METHANE | METHANE | -17.2217 | 46.3195 | 0 | 1.8421 | 3600 | 617.59 | -139.306 | 0 | 0 | 0.05048
Study\METHANE_TEST\PV_367 | LEAK_3665 | Category 5/D | 591.269 | METHANE | METHANE | -17.2217 | 46.3195 | 0 | 2271.17 | 440.301 | 617.59 | -139.306 | 0 | 0 | 1.7725
Study\METHANE_TEST\PV_367 | LEAK_3666 | Category 5/D | 388.969 | METHANE | METHANE | -17.2217 | 46.3195 | 0 | 982.904 | 1017.39 | 617.59 | -139.306 | 0 | 0 | 1.1661
Study\METHANE_TEST\PV_367 | LEAK_3667 | Category 5/D | 841.376 | METHANE | METHANE | -17.2217 | 46.3195 | 0 | 4598.97 | 217.44 | 617.59 | -139.306 | 0 | 0 | 2.5223
Study\METHANE_TEST\PV_367 | LEAK_3668 | Category 5/D | 346.534 | METHANE | METHANE | -17.2217 | 46.3195 | 0 | 780.14 | 1281.82 | 617.59 | -139.306 | 0 | 0 | 1.0388
Study\METHANE_TEST\PV_367 | LEAK_3669 | Category 5/D | 795.274 | METHANE | METHANE | -17.2217 | 46.3195 | 0 | 4108.79 | 243.381 | 617.59 | -139.306 | 0 | 0 | 2.3841
Study\METHANE_TEST\PV_367 | LEAK_3670 | Category 5/D | 110.981 | METHANE | METHANE | -17.2217 | 46.3195 | 0 | 80.0156 | 3600 | 617.59 | -139.306 | 0 | 0 | 0.3327
Study\METHANE_TEST\PV_368 | LEAK_3671 | Category 5/D | 970.236 | METHANE | METHANE | 126.612 | 21.7703 | 0 | 2148.31 | 465.483 | 825.113 | -26.3237 | 0 | 0 | 2.0423
Study\METHANE_TEST\PV_368 | LEAK_3672 | Category 5/D | 991.974 | METHANE | METHANE | 126.612 | 21.7703 | 0 | 2245.65 | 445.305 | 825.113 | -26.3237 | 0 | 0 | 2.0881
Study\METHANE_TEST\PV_368 | LEAK_3673 | Category 5/D | 992.265 | METHANE | METHANE | 126.612 | 21.7703 | 0 | 2246.97 | 445.045 | 825.113 | -26.3237 | 0 | 0 | 2.0887
Study\METHANE_TEST\PV_368 | LEAK_3674 | Category 5/D | 243.457 | METHANE | METHANE | 126.612 | 21.7703 | 0 | 135.265 | 3600 | 825.113 | -26.3237 | 0 | 0 | 0.51247
Study\METHANE_TEST\PV_368 | LEAK_3675 | Category 5/D | 175.368 | METHANE | METHANE | 126.612 | 21.7703 | 0 | 70.1848 | 3600 | 825.113 | -26.3237 | 0 | 0 | 0.36915
Study\METHANE_TEST\PV_368 | LEAK_3676 | Category 5/D | 982.78 | METHANE | METHANE | 126.612 | 21.7703 | 0 | 2204.22 | 453.676 | 825.113 | -26.3237 | 0 | 0 | 2.0687
Study\METHANE_TEST\PV_368 | LEAK_3677 | Category 5/D | 856.363 | METHANE | METHANE | 126.612 | 21.7703 | 0 | 1673.62 | 597.507 | 825.113 | -26.3237 | 0 | 0 | 1.8026
Study\METHANE_TEST\PV_368 | LEAK_3678 | Category 5/D | 293.595 | METHANE | METHANE | 126.612 | 21.7703 | 0 | 196.715 | 3600 | 825.113 | -26.3237 | 0 | 0 | 0.61801
Study\METHANE_TEST\PV_368 | LEAK_3679 | Category 5/D | 95.3658 | METHANE | METHANE | 126.612 | 21.7703 | 0 | 20.7552 | 3600 | 825.113 | -26.3237 | 0 | 0 | 0.20074
Study\METHANE_TEST\PV_368 | LEAK_3680 | Category 5/D | 604.842 | METHANE | METHANE | 126.612 | 21.7703 | 0 | 834.881 | 1197.77 | 825.113 | -26.3237 | 0 | 0 | 1.2732
Study\METHANE_TEST\PV_369 | LEAK_3681 | Category 5/D | 686.756 | METHANE | METHANE | 91.2422 | 73.8099 | 0 | 3828.84 | 261.176 | 786.669 | -70.6474 | 0 | 0 | 2.5255
Study\METHANE_TEST\PV_369 | LEAK_3682 | Category 5/D | 989.566 | METHANE | METHANE | 91.2422 | 73.8099 | 0 | 7949.71 | 125.791 | 786.669 | -70.6474 | 0 | 0 | 3.6391
Study\METHANE_TEST\PV_369 | LEAK_3683 | Category 5/D | 718.99 | METHANE | METHANE | 91.2422 | 73.8099 | 0 | 4196.7 | 238.282 | 786.669 | -70.6474 | 0 | 0 | 2.6441
Study\METHANE_TEST\PV_369 | LEAK_3684 | Category 5/D | 602.088 | METHANE | METHANE | 91.2422 | 73.8099 | 0 | 2942.94 | 339.796 | 786.669 | -70.6474 | 0 | 0 | 2.2142
Study\METHANE_TEST\PV_369 | LEAK_3685 | Category 5/D | 126.596 | METHANE | METHANE | 91.2422 | 73.8099 | 0 | 130.108 | 3600 | 786.669 | -70.6474 | 0 | 0 | 0.46556
Study\METHANE_TEST\PV_369 | LEAK_3686 | Category 5/D | 985.56 | METHANE | METHANE | 91.2422 | 73.8099 | 0 | 7885.48 | 126.815 | 786.669 | -70.6474 | 0 | 0 | 3.6244
Study\METHANE_TEST\PV_369 | LEAK_3687 | Category 5/D | 805.232 | METHANE | METHANE | 91.2422 | 73.8099 | 0 | 5263.86 | 189.975 | 786.669 | -70.6474 | 0 | 0 | 2.9613
Study\METHANE_TEST\PV_369 | LEAK_3688 | Category 5/D | 280.704 | METHANE | METHANE | 91.2422 | 73.8099 | 0 | 639.677 | 1563.29 | 786.669 | -70.6474 | 0 | 0 | 1.0323
Study\METHANE_TEST\PV_369 | LEAK_3689 | Category 5/D | 151.688 | METHANE | METHANE | 91.2422 | 73.8099 | 0 | 186.793 | 3600 | 786.669 | -70.6474 | 0 | 0 | 0.55783
Study\METHANE_TEST\PV_369 | LEAK_3690 | Category 5/D | 914.867 | METHANE | METHANE | 91.2422 | 73.8099 | 0 | 6794.82 | 147.171 | 786.669 | -70.6474 | 0 | 0 | 3.3644
Study\METHANE_TEST\PV_370 | LEAK_3691 | Category 5/D | 864.96 | METHANE | METHANE | 101.436 | 1.0229 | 0 | 137.461 | 3600 | 501.035 | 48.0829 | 0 | 0 | 0.75713
Study\METHANE_TEST\PV_370 | LEAK_3692 | Category 5/D | 841.535 | METHANE | METHANE | 101.436 | 1.0229 | 0 | 130.116 | 3600 | 501.035 | 48.0829 | 0 | 0 | 0.73662
Study\METHANE_TEST\PV_370 | LEAK_3693 | Category 5/D | 562.992 | METHANE | METHANE | 101.436 | 1.0229 | 0 | 58.2359 | 3600 | 501.035 | 48.0829 | 0 | 0 | 0.4928
Study\METHANE_TEST\PV_370 | LEAK_3694 | Category 5/D | 41.2908 | METHANE | METHANE | 101.436 | 1.0229 | 0 | 0.31325 | 3600 | 501.035 | 48.0829 | 0 | 0 | 0.036143
Study\METHANE_TEST\PV_370 | LEAK_3695 | Category 5/D | 163.021 | METHANE | METHANE | 101.436 | 1.0229 | 0 | 4.8828 | 3600 | 501.035 | 48.0829 | 0 | 0 | 0.1427
Study\METHANE_TEST\PV_370 | LEAK_3696 | Category 5/D | 829.41 | METHANE | METHANE | 101.436 | 1.0229 | 0 | 126.394 | 3600 | 501.035 | 48.0829 | 0 | 0 | 0.72601
Study\METHANE_TEST\PV_370 | LEAK_3697 | Category 5/D | 108.181 | METHANE | METHANE | 101.436 | 1.0229 | 0 | 2.1503 | 3600 | 501.035 | 48.0829 | 0 | 0 | 0.094695
Study\METHANE_TEST\PV_370 | LEAK_3698 | Category 5/D | 979.03 | METHANE | METHANE | 101.436 | 1.0229 | 0 | 176.108 | 3600 | 501.035 | 48.0829 | 0 | 0 | 0.85698
Study\METHANE_TEST\PV_370 | LEAK_3699 | Category 5/D | 536.401 | METHANE | METHANE | 101.436 | 1.0229 | 0 | 52.8648 | 3600 | 501.035 | 48.0829 | 0 | 0 | 0.46953
Study\METHANE_TEST\PV_370 | LEAK_3700 | Category 5/D | 224.171 | METHANE | METHANE | 101.436 | 1.0229 | 0 | 9.2331 | 3600 | 501.035 | 48.0829 | 0 | 0 | 0.19622
Study\METHANE_TEST\PV_371 | LEAK_3701 | Category 5/D | 954.573 | METHANE | METHANE | 113.981 | 42.3099 | 0 | 4067.73 | 245.838 | 819.281 | -45.1748 | 0 | 0 | 2.7091
Study\METHANE_TEST\PV_371 | LEAK_3702 | Category 5/D | 662.155 | METHANE | METHANE | 113.981 | 42.3099 | 0 | 1957.28 | 510.913 | 819.281 | -45.1748 | 0 | 0 | 1.8792
Study\METHANE_TEST\PV_371 | LEAK_3703 | Category 5/D | 624.066 | METHANE | METHANE | 113.981 | 42.3099 | 0 | 1738.58 | 575.183 | 819.281 | -45.1748 | 0 | 0 | 1.7711
Study\METHANE_TEST\PV_371 | LEAK_3704 | Category 5/D | 133.342 | METHANE | METHANE | 113.981 | 42.3099 | 0 | 79.3725 | 3600 | 819.281 | -45.1748 | 0 | 0 | 0.37843
Study\METHANE_TEST\PV_371 | LEAK_3705 | Category 5/D | 610.293 | METHANE | METHANE | 113.981 | 42.3099 | 0 | 1662.69 | 601.436 | 819.281 | -45.1748 | 0 | 0 | 1.732
Study\METHANE_TEST\PV_371 | LEAK_3706 | Category 5/D | 53.2942 | METHANE | METHANE | 113.981 | 42.3099 | 0 | 12.6792 | 3600 | 819.281 | -45.1748 | 0 | 0 | 0.15125
Study\METHANE_TEST\PV_371 | LEAK_3707 | Category 5/D | 849.635 | METHANE | METHANE | 113.981 | 42.3099 | 0 | 3222.54 | 310.314 | 819.281 | -45.1748 | 0 | 0 | 2.4113
Study\METHANE_TEST\PV_371 | LEAK_3708 | Category 5/D | 886.57 | METHANE | METHANE | 113.981 | 42.3099 | 0 | 3508.8 | 284.997 | 819.281 | -45.1748 | 0 | 0 | 2.5161
Study\METHANE_TEST\PV_371 | LEAK_3709 | Category 5/D | 357.418 | METHANE | METHANE | 113.981 | 42.3099 | 0 | 570.277 | 1753.53 | 819.281 | -45.1748 | 0 | 0 | 1.0144
Study\METHANE_TEST\PV_371 | LEAK_3710 | Category 5/D | 46.8043 | METHANE | METHANE | 113.981 | 42.3099 | 0 | 9.7792 | 3600 | 819.281 | -45.1748 | 0 | 0 | 0.13283
Study\METHANE_TEST\PV_372 | LEAK_3711 | Category 5/D | 898.253 | METHANE | METHANE | 151.824 | 56.6949 | 0 | 4554.52 | 219.562 | 867.634 | -19.7299 | 0 | 0 | 2.9388
Study\METHANE_TEST\PV_372 | LEAK_3712 | Category 5/D | 684.837 | METHANE | METHANE | 151.824 | 56.6949 | 0 | 2647.39 | 377.73 | 867.634 | -19.7299 | 0 | 0 | 2.2406
Study\METHANE_TEST\PV_372 | LEAK_3713 | Category 5/D | 111.269 | METHANE | METHANE | 151.824 | 56.6949 | 0 | 69.8863 | 3600 | 867.634 | -19.7299 | 0 | 0 | 0.36404
Study\METHANE_TEST\PV_372 | LEAK_3714 | Category 5/D | 625.113 | METHANE | METHANE | 151.824 | 56.6949 | 0 | 2205.78 | 453.355 | 867.634 | -19.7299 | 0 | 0 | 2.0452
Study\METHANE_TEST\PV_372 | LEAK_3715 | Category 5/D | 224.807 | METHANE | METHANE | 151.824 | 56.6949 | 0 | 285.276 | 3505.38 | 867.634 | -19.7299 | 0 | 0 | 0.73551
Study\METHANE_TEST\PV_372 | LEAK_3716 | Category 5/D | 699.871 | METHANE | METHANE | 151.824 | 56.6949 | 0 | 2764.91 | 361.675 | 867.634 | -19.7299 | 0 | 0 | 2.2898
Study\METHANE_TEST\PV_372 | LEAK_3717 | Category 5/D | 785.662 | METHANE | METHANE | 151.824 | 56.6949 | 0 | 3484.31 | 287.001 | 867.634 | -19.7299 | 0 | 0 | 2.5705
Study\METHANE_TEST\PV_372 | LEAK_3718 | Category 5/D | 577.148 | METHANE | METHANE | 151.824 | 56.6949 | 0 | 1880.26 | 531.84 | 867.634 | -19.7299 | 0 | 0 | 1.8883
Study\METHANE_TEST\PV_372 | LEAK_3719 | Category 5/D | 242.278 | METHANE | METHANE | 151.824 | 56.6949 | 0 | 331.339 | 3018.06 | 867.634 | -19.7299 | 0 | 0 | 0.79267
Study\METHANE_TEST\PV_372 | LEAK_3720 | Category 5/D | 975.951 | METHANE | METHANE | 151.824 | 56.6949 | 0 | 5376.52 | 185.994 | 867.634 | -19.7299 | 0 | 0 | 3.193
Study\METHANE_TEST\PV_373 | LEAK_3721 | Category 5/D | 231.945 | METHANE | METHANE | 116.376 | 10.5545 | 0 | 62.5973 | 3600 | 786.838 | -21.1236 | 0 | 0 | 0.36078
Study\METHANE_TEST\PV_373 | LEAK_3722 | Category 5/D | 70.3476 | METHANE | METHANE | 116.376 | 10.5545 | 0 | 5.7582 | 3600 | 786.838 | -21.1236 | 0 | 0 | 0.10942
Study\METHANE_TEST\PV_373 | LEAK_3723 | Category 5/D | 87.6914 | METHANE | METHANE | 116.376 | 10.5545 | 0 | 8.9475 | 3600 | 786.838 | -21.1236 | 0 | 0 | 0.1364
Study\METHANE_TEST\PV_373 | LEAK_3724 | Category 5/D | 780.058 | METHANE | METHANE | 116.376 | 10.5545 | 0 | 708.012 | 1412.41 | 786.838 | -21.1236 | 0 | 0 | 1.2134
Study\METHANE_TEST\PV_373 | LEAK_3725 | Category 5/D | 106.811 | METHANE | METHANE | 116.376 | 10.5545 | 0 | 13.2744 | 3600 | 786.838 | -21.1236 | 0 | 0 | 0.16614
Study\METHANE_TEST\PV_373 | LEAK_3726 | Category 5/D | 742.723 | METHANE | METHANE | 116.376 | 10.5545 | 0 | 641.861 | 1557.97 | 786.838 | -21.1236 | 0 | 0 | 1.1553
Study\METHANE_TEST\PV_373 | LEAK_3727 | Category 5/D | 641.088 | METHANE | METHANE | 116.376 | 10.5545 | 0 | 478.213 | 2091.12 | 786.838 | -21.1236 | 0 | 0 | 0.9972
Study\METHANE_TEST\PV_373 | LEAK_3728 | Category 5/D | 304.21 | METHANE | METHANE | 116.376 | 10.5545 | 0 | 107.679 | 3600 | 786.838 | -21.1236 | 0 | 0 | 0.47319
Study\METHANE_TEST\PV_373 | LEAK_3729 | Category 5/D | 714.087 | METHANE | METHANE | 116.376 | 10.5545 | 0 | 593.319 | 1685.43 | 786.838 | -21.1236 | 0 | 0 | 1.1107
Study\METHANE_TEST\PV_373 | LEAK_3730 | Category 5/D | 741.455 | METHANE | METHANE | 116.376 | 10.5545 | 0 | 639.67 | 1563.31 | 786.838 | -21.1236 | 0 | 0 | 1.1533
Study\METHANE_TEST\PV_374 | LEAK_3731 | Category 5/D | 860.372 | METHANE | METHANE | 189.761 | 95.766 | 0 | 6689.34 | 149.492 | 915.416 | 3.9895 | 0 | 0 | 3.6276
Study\METHANE_TEST\PV_374 | LEAK_3732 | Category 5/D | 703.669 | METHANE | METHANE | 189.761 | 95.766 | 0 | 4474.53 | 223.487 | 915.416 | 3.9895 | 0 | 0 | 2.9669
Study\METHANE_TEST\PV_374 | LEAK_3733 | Category 5/D | 300.756 | METHANE | METHANE | 189.761 | 95.766 | 0 | 817.409 | 1223.38 | 915.416 | 3.9895 | 0 | 0 | 1.2681
Study\METHANE_TEST\PV_374 | LEAK_3734 | Category 5/D | 993.594 | METHANE | METHANE | 189.761 | 95.766 | 0 | 8921.31 | 112.091 | 915.416 | 3.9895 | 0 | 0 | 4.1893
Study\METHANE_TEST\PV_374 | LEAK_3735 | Category 5/D | 482.699 | METHANE | METHANE | 189.761 | 95.766 | 0 | 2105.54 | 474.937 | 915.416 | 3.9895 | 0 | 0 | 2.0352
Study\METHANE_TEST\PV_374 | LEAK_3736 | Category 5/D | 807.183 | METHANE | METHANE | 189.761 | 95.766 | 0 | 5887.81 | 169.842 | 915.416 | 3.9895 | 0 | 0 | 3.4033
Study\METHANE_TEST\PV_374 | LEAK_3737 | Category 5/D | 26.7637 | METHANE | METHANE | 189.761 | 95.766 | 0 | 6.4729 | 3600 | 915.416 | 3.9895 | 0 | 0 | 0.11284
Study\METHANE_TEST\PV_374 | LEAK_3738 | Category 5/D | 496.163 | METHANE | METHANE | 189.761 | 95.766 | 0 | 2224.63 | 449.512 | 915.416 | 3.9895 | 0 | 0 | 2.092
Study\METHANE_TEST\PV_374 | LEAK_3739 | Category 5/D | 945.449 | METHANE | METHANE | 189.761 | 95.766 | 0 | 8077.68 | 123.798 | 915.416 | 3.9895 | 0 | 0 | 3.9863
Study\METHANE_TEST\PV_374 | LEAK_3740 | Category 5/D | 881.189 | METHANE | METHANE | 189.761 | 95.766 | 0 | 7016.95 | 142.512 | 915.416 | 3.9895 | 0 | 0 | 3.7153
Study\METHANE_TEST\PV_375 | LEAK_3741 | Category 5/D | 772.798 | METHANE | METHANE | 128.096 | 53.398 | 0 | 3289.03 | 304.041 | 837.94 | -37.5876 | 0 | 0 | 2.4491
Study\METHANE_TEST\PV_375 | LEAK_3742 | Category 5/D | 301.26 | METHANE | METHANE | 128.096 | 53.398 | 0 | 499.825 | 2000.7 | 837.94 | -37.5876 | 0 | 0 | 0.95471
Study\METHANE_TEST\PV_375 | LEAK_3743 | Category 5/D | 79.643 | METHANE | METHANE | 128.096 | 53.398 | 0 | 34.9326 | 3600 | 837.94 | -37.5876 | 0 | 0 | 0.25239
Study\METHANE_TEST\PV_375 | LEAK_3744 | Category 5/D | 971.575 | METHANE | METHANE | 128.096 | 53.398 | 0 | 5198.63 | 192.358 | 837.94 | -37.5876 | 0 | 0 | 3.079
Study\METHANE_TEST\PV_375 | LEAK_3745 | Category 5/D | 521.885 | METHANE | METHANE | 128.096 | 53.398 | 0 | 1499.98 | 666.676 | 837.94 | -37.5876 | 0 | 0 | 1.6539
Study\METHANE_TEST\PV_375 | LEAK_3746 | Category 5/D | 870.359 | METHANE | METHANE | 128.096 | 53.398 | 0 | 4171.89 | 239.7 | 837.94 | -37.5876 | 0 | 0 | 2.7582
Study\METHANE_TEST\PV_375 | LEAK_3747 | Category 5/D | 676.706 | METHANE | METHANE | 128.096 | 53.398 | 0 | 2521.94 | 396.519 | 837.94 | -37.5876 | 0 | 0 | 2.1445
Study\METHANE_TEST\PV_375 | LEAK_3748 | Category 5/D | 403.046 | METHANE | METHANE | 128.096 | 53.398 | 0 | 894.632 | 1117.78 | 837.94 | -37.5876 | 0 | 0 | 1.2773
Study\METHANE_TEST\PV_375 | LEAK_3749 | Category 5/D | 464.059 | METHANE | METHANE | 128.096 | 53.398 | 0 | 1185.99 | 843.176 | 837.94 | -37.5876 | 0 | 0 | 1.4706
Study\METHANE_TEST\PV_375 | LEAK_3750 | Category 5/D | 794.8 | METHANE | METHANE | 128.096 | 53.398 | 0 | 3478.98 | 287.441 | 837.94 | -37.5876 | 0 | 0 | 2.5188
Study\METHANE_TEST\PV_376 | LEAK_3751 | Category 5/D | 263.933 | METHANE | METHANE | 64.553 | 28.6037 | 0 | 229.043 | 3600 | 752.849 | -75.7847 | 0 | 0 | 0.62321
Study\METHANE_TEST\PV_376 | LEAK_3752 | Category 5/D | 719.885 | METHANE | METHANE | 64.553 | 28.6037 | 0 | 1703.95 | 586.873 | 752.849 | -75.7847 | 0 | 0 | 1.6998
Study\METHANE_TEST\PV_376 | LEAK_3753 | Category 5/D | 887.124 | METHANE | METHANE | 64.553 | 28.6037 | 0 | 2587.61 | 386.457 | 752.849 | -75.7847 | 0 | 0 | 2.0947
Study\METHANE_TEST\PV_376 | LEAK_3754 | Category 5/D | 422.267 | METHANE | METHANE | 64.553 | 28.6037 | 0 | 586.279 | 1705.67 | 752.849 | -75.7847 | 0 | 0 | 0.99708
Study\METHANE_TEST\PV_376 | LEAK_3755 | Category 5/D | 179.433 | METHANE | METHANE | 64.553 | 28.6037 | 0 | 105.861 | 3600 | 752.849 | -75.7847 | 0 | 0 | 0.42369
Study\METHANE_TEST\PV_376 | LEAK_3756 | Category 5/D | 93.1763 | METHANE | METHANE | 64.553 | 28.6037 | 0 | 28.5458 | 3600 | 752.849 | -75.7847 | 0 | 0 | 0.22001
Study\METHANE_TEST\PV_376 | LEAK_3757 | Category 5/D | 822.218 | METHANE | METHANE | 64.553 | 28.6037 | 0 | 2222.82 | 449.879 | 752.849 | -75.7847 | 0 | 0 | 1.9415
Study\METHANE_TEST\PV_376 | LEAK_3758 | Category 5/D | 728.949 | METHANE | METHANE | 64.553 | 28.6037 | 0 | 1747.13 | 572.368 | 752.849 | -75.7847 | 0 | 0 | 1.7212
Study\METHANE_TEST\PV_376 | LEAK_3759 | Category 5/D | 583.192 | METHANE | METHANE | 64.553 | 28.6037 | 0 | 1118.29 | 894.223 | 752.849 | -75.7847 | 0 | 0 | 1.3771
Study\METHANE_TEST\PV_376 | LEAK_3760 | Category 5/D | 483.132 | METHANE | METHANE | 64.553 | 28.6037 | 0 | 767.47 | 1302.98 | 752.849 | -75.7847 | 0 | 0 | 1.1408
Study\METHANE_TEST\PV_377 | LEAK_3761 | Category 5/D | 18.8596 | METHANE | METHANE | 167.233 | 37.6135 | 0 | 1.3098 | 3600 | 882.171 | -1.892 | 0 | 0 | 0.051151
Study\METHANE_TEST\PV_377 | LEAK_3762 | Category 5/D | 995.477 | METHANE | METHANE | 167.233 | 37.6135 | 0 | 3649.16 | 274.035 | 882.171 | -1.892 | 0 | 0 | 2.6999
Study\METHANE_TEST\PV_377 | LEAK_3763 | Category 5/D | 459.911 | METHANE | METHANE | 167.233 | 37.6135 | 0 | 778.895 | 1283.87 | 882.171 | -1.892 | 0 | 0 | 1.2474
Study\METHANE_TEST\PV_377 | LEAK_3764 | Category 5/D | 251.088 | METHANE | METHANE | 167.233 | 37.6135 | 0 | 232.157 | 3600 | 882.171 | -1.892 | 0 | 0 | 0.681
Study\METHANE_TEST\PV_377 | LEAK_3765 | Category 5/D | 188.44 | METHANE | METHANE | 167.233 | 37.6135 | 0 | 130.761 | 3600 | 882.171 | -1.892 | 0 | 0 | 0.51109
Study\METHANE_TEST\PV_377 | LEAK_3766 | Category 5/D | 523.197 | METHANE | METHANE | 167.233 | 37.6135 | 0 | 1008 | 992.06 | 882.171 | -1.892 | 0 | 0 | 1.419
Study\METHANE_TEST\PV_377 | LEAK_3767 | Category 5/D | 442.319 | METHANE | METHANE | 167.233 | 37.6135 | 0 | 720.447 | 1388.03 | 882.171 | -1.892 | 0 | 0 | 1.1997
Study\METHANE_TEST\PV_377 | LEAK_3768 | Category 5/D | 297.881 | METHANE | METHANE | 167.233 | 37.6135 | 0 | 326.75 | 3060.45 | 882.171 | -1.892 | 0 | 0 | 0.80792
Study\METHANE_TEST\PV_377 | LEAK_3769 | Category 5/D | 771.159 | METHANE | METHANE | 167.233 | 37.6135 | 0 | 2189.87 | 456.648 | 882.171 | -1.892 | 0 | 0 | 2.0915
Study\METHANE_TEST\PV_377 | LEAK_3770 | Category 5/D | 227.044 | METHANE | METHANE | 167.233 | 37.6135 | 0 | 189.824 | 3600 | 882.171 | -1.892 | 0 | 0 | 0.61579
Study\METHANE_TEST\PV_378 | LEAK_3771 | Category 5/D | 240.233 | METHANE | METHANE | 134.455 | 20.9877 | 0 | 125.728 | 3600 | 833.238 | -19.6953 | 0 | 0 | 0.49829
Study\METHANE_TEST\PV_378 | LEAK_3772 | Category 5/D | 811.32 | METHANE | METHANE | 134.455 | 20.9877 | 0 | 1434 | 697.349 | 833.238 | -19.6953 | 0 | 0 | 1.6828
Study\METHANE_TEST\PV_378 | LEAK_3773 | Category 5/D | 738.031 | METHANE | METHANE | 134.455 | 20.9877 | 0 | 1186.63 | 842.724 | 833.238 | -19.6953 | 0 | 0 | 1.5308
Study\METHANE_TEST\PV_378 | LEAK_3774 | Category 5/D | 601.764 | METHANE | METHANE | 134.455 | 20.9877 | 0 | 788.893 | 1267.6 | 833.238 | -19.6953 | 0 | 0 | 1.2482
Study\METHANE_TEST\PV_378 | LEAK_3775 | Category 5/D | 975.375 | METHANE | METHANE | 134.455 | 20.9877 | 0 | 2072.57 | 482.494 | 833.238 | -19.6953 | 0 | 0 | 2.0231
Study\METHANE_TEST\PV_378 | LEAK_3776 | Category 5/D | 788.055 | METHANE | METHANE | 134.455 | 20.9877 | 0 | 1352.94 | 739.13 | 833.238 | -19.6953 | 0 | 0 | 1.6346
Study\METHANE_TEST\PV_378 | LEAK_3777 | Category 5/D | 72.7644 | METHANE | METHANE | 134.455 | 20.9877 | 0 | 11.5346 | 3600 | 833.238 | -19.6953 | 0 | 0 | 0.15093
Study\METHANE_TEST\PV_378 | LEAK_3778 | Category 5/D | 701.97 | METHANE | METHANE | 134.455 | 20.9877 | 0 | 1073.5 | 931.531 | 833.238 | -19.6953 | 0 | 0 | 1.456
Study\METHANE_TEST\PV_378 | LEAK_3779 | Category 5/D | 749.893 | METHANE | METHANE | 134.455 | 20.9877 | 0 | 1225.08 | 816.275 | 833.238 | -19.6953 | 0 | 0 | 1.5554
Study\METHANE_TEST\PV_378 | LEAK_3780 | Category 5/D | 190.184 | METHANE | METHANE | 134.455 | 20.9877 | 0 | 78.7973 | 3600 | 833.238 | -19.6953 | 0 | 0 | 0.39448
Study\METHANE_TEST\PV_379 | LEAK_3781 | Category 5/D | 779.411 | METHANE | METHANE | 46.1771 | 47.3998 | 0 | 3433.47 | 291.251 | 725.824 | -95.8886 | 0 | 0 | 2.326
Study\METHANE_TEST\PV_379 | LEAK_3782 | Category 5/D | 396.406 | METHANE | METHANE | 46.1771 | 47.3998 | 0 | 888.139 | 1125.95 | 725.824 | -95.8886 | 0 | 0 | 1.183
Study\METHANE_TEST\PV_379 | LEAK_3783 | Category 5/D | 183.544 | METHANE | METHANE | 46.1771 | 47.3998 | 0 | 190.406 | 3600 | 725.824 | -95.8886 | 0 | 0 | 0.54775
Study\METHANE_TEST\PV_379 | LEAK_3784 | Category 5/D | 724.244 | METHANE | METHANE | 46.1771 | 47.3998 | 0 | 2964.62 | 337.311 | 725.824 | -95.8886 | 0 | 0 | 2.1614
Study\METHANE_TEST\PV_379 | LEAK_3785 | Category 5/D | 753.626 | METHANE | METHANE | 46.1771 | 47.3998 | 0 | 3210.05 | 311.521 | 725.824 | -95.8886 | 0 | 0 | 2.2491
Study\METHANE_TEST\PV_379 | LEAK_3786 | Category 5/D | 255.983 | METHANE | METHANE | 46.1771 | 47.3998 | 0 | 370.359 | 2700.08 | 725.824 | -95.8886 | 0 | 0 | 0.76394
Study\METHANE_TEST\PV_379 | LEAK_3787 | Category 5/D | 216.676 | METHANE | METHANE | 46.1771 | 47.3998 | 0 | 265.351 | 3600 | 725.824 | -95.8886 | 0 | 0 | 0.64663
Study\METHANE_TEST\PV_379 | LEAK_3788 | Category 5/D | 867.787 | METHANE | METHANE | 46.1771 | 47.3998 | 0 | 4256.24 | 234.949 | 725.824 | -95.8886 | 0 | 0 | 2.5897
Study\METHANE_TEST\PV_379 | LEAK_3789 | Category 5/D | 40.082 | METHANE | METHANE | 46.1771 | 47.3998 | 0 | 9.0802 | 3600 | 725.824 | -95.8886 | 0 | 0 | 0.11962
Study\METHANE_TEST\PV_379 | LEAK_3790 | Category 5/D | 997.713 | METHANE | METHANE | 46.1771 | 47.3998 | 0 | 5626.15 | 177.742 | 725.824 | -95.8886 | 0 | 0 | 2.9775
Study\METHANE_TEST\PV_380 | LEAK_3791 | Category 5/D | 745.455 | METHANE | METHANE | 130.149 | 40.0985 | 0 | 2295.12 | 435.707 | 839.017 | -32.1007 | 0 | 0 | 2.0685
Study\METHANE_TEST\PV_380 | LEAK_3792 | Category 5/D | 379.584 | METHANE | METHANE | 130.149 | 40.0985 | 0 | 595.082 | 1680.44 | 839.017 | -32.1007 | 0 | 0 | 1.0533
Study\METHANE_TEST\PV_380 | LEAK_3793 | Category 5/D | 261.424 | METHANE | METHANE | 130.149 | 40.0985 | 0 | 282.261 | 3542.82 | 839.017 | -32.1007 | 0 | 0 | 0.72539
Study\METHANE_TEST\PV_380 | LEAK_3794 | Category 5/D | 12.6878 | METHANE | METHANE | 130.149 | 40.0985 | 0 | 0.66487 | 3600 | 839.017 | -32.1007 | 0 | 0 | 0.035206
Study\METHANE_TEST\PV_380 | LEAK_3795 | Category 5/D | 870.562 | METHANE | METHANE | 130.149 | 40.0985 | 0 | 3130.12 | 319.476 | 839.017 | -32.1007 | 0 | 0 | 2.4156
Study\METHANE_TEST\PV_380 | LEAK_3796 | Category 5/D | 141.138 | METHANE | METHANE | 130.149 | 40.0985 | 0 | 82.2721 | 3600 | 839.017 | -32.1007 | 0 | 0 | 0.39163
Study\METHANE_TEST\PV_380 | LEAK_3797 | Category 5/D | 275.45 | METHANE | METHANE | 130.149 | 40.0985 | 0 | 313.364 | 3191.18 | 839.017 | -32.1007 | 0 | 0 | 0.76431
Study\METHANE_TEST\PV_380 | LEAK_3798 | Category 5/D | 798.546 | METHANE | METHANE | 130.149 | 40.0985 | 0 | 2633.67 | 379.698 | 839.017 | -32.1007 | 0 | 0 | 2.2158
Study\METHANE_TEST\PV_380 | LEAK_3799 | Category 5/D | 998.812 | METHANE | METHANE | 130.149 | 40.0985 | 0 | 4120.31 | 242.7 | 839.017 | -32.1007 | 0 | 0 | 2.7715
Study\METHANE_TEST\PV_380 | LEAK_3800 | Category 5/D | 316.726 | METHANE | METHANE | 130.149 | 40.0985 | 0 | 414.315 | 2413.62 | 839.017 | -32.1007 | 0 | 0 | 0.87884
Study\METHANE_TEST\PV_381 | LEAK_3801 | Category 5/D | 605.047 | METHANE | METHANE | 128.269 | 77.3591 | 0 | 2923.11 | 342.101 | 837.631 | -43.0099 | 0 | 0 | 2.2822
Study\METHANE_TEST\PV_381 | LEAK_3802 | Category 5/D | 687.754 | METHANE | METHANE | 128.269 | 77.3591 | 0 | 3776.88 | 264.769 | 837.631 | -43.0099 | 0 | 0 | 2.5941
Study\METHANE_TEST\PV_381 | LEAK_3803 | Category 5/D | 133.4 | METHANE | METHANE | 128.269 | 77.3591 | 0 | 142.096 | 3600 | 837.631 | -43.0099 | 0 | 0 | 0.50317
Study\METHANE_TEST\PV_381 | LEAK_3804 | Category 5/D | 424.998 | METHANE | METHANE | 128.269 | 77.3591 | 0 | 1442.25 | 693.36 | 837.631 | -43.0099 | 0 | 0 | 1.603
Study\METHANE_TEST\PV_381 | LEAK_3805 | Category 5/D | 621.973 | METHANE | METHANE | 128.269 | 77.3591 | 0 | 3088.95 | 323.735 | 837.631 | -43.0099 | 0 | 0 | 2.346
Study\METHANE_TEST\PV_381 | LEAK_3806 | Category 5/D | 553.614 | METHANE | METHANE | 128.269 | 77.3591 | 0 | 2447.27 | 408.619 | 837.631 | -43.0099 | 0 | 0 | 2.0882
Study\METHANE_TEST\PV_381 | LEAK_3807 | Category 5/D | 521.303 | METHANE | METHANE | 128.269 | 77.3591 | 0 | 2169.94 | 460.842 | 837.631 | -43.0099 | 0 | 0 | 1.9663
Study\METHANE_TEST\PV_381 | LEAK_3808 | Category 5/D | 862.687 | METHANE | METHANE | 128.269 | 77.3591 | 0 | 5942.57 | 168.277 | 837.631 | -43.0099 | 0 | 0 | 3.2539
Study\METHANE_TEST\PV_381 | LEAK_3809 | Category 5/D | 79.1699 | METHANE | METHANE | 128.269 | 77.3591 | 0 | 50.048 | 3600 | 837.631 | -43.0099 | 0 | 0 | 0.29862
Study\METHANE_TEST\PV_381 | LEAK_3810 | Category 5/D | 533.502 | METHANE | METHANE | 128.269 | 77.3591 | 0 | 2272.69 | 440.007 | 837.631 | -43.0099 | 0 | 0 | 2.0123
Study\METHANE_TEST\PV_382 | LEAK_3811 | Category 5/D | 806.951 | METHANE | METHANE | 107.573 | 3.7228 | 0 | 305.734 | 3270.82 | 694.467 | 2.2725 | 0 | 0 | 0.8876
Study\METHANE_TEST\PV_382 | LEAK_3812 | Category 5/D | 488.58 | METHANE | METHANE | 107.573 | 3.7228 | 0 | 112.078 | 3600 | 694.467 | 2.2725 | 0 | 0 | 0.53741
Study\METHANE_TEST\PV_382 | LEAK_3813 | Category 5/D | 253.438 | METHANE | METHANE | 107.573 | 3.7228 | 0 | 30.1573 | 3600 | 694.467 | 2.2725 | 0 | 0 | 0.27877
Study\METHANE_TEST\PV_382 | LEAK_3814 | Category 5/D | 913.963 | METHANE | METHANE | 107.573 | 3.7228 | 0 | 392.199 | 2549.73 | 694.467 | 2.2725 | 0 | 0 | 1.0053
Study\METHANE_TEST\PV_382 | LEAK_3815 | Category 5/D | 421.889 | METHANE | METHANE | 107.573 | 3.7228 | 0 | 83.5688 | 3600 | 694.467 | 2.2725 | 0 | 0 | 0.46405
Study\METHANE_TEST\PV_382 | LEAK_3816 | Category 5/D | 388.122 | METHANE | METHANE | 107.573 | 3.7228 | 0 | 70.727 | 3600 | 694.467 | 2.2725 | 0 | 0 | 0.42691
Study\METHANE_TEST\PV_382 | LEAK_3817 | Category 5/D | 661.111 | METHANE | METHANE | 107.573 | 3.7228 | 0 | 205.21 | 3600 | 694.467 | 2.2725 | 0 | 0 | 0.72719
Study\METHANE_TEST\PV_382 | LEAK_3818 | Category 5/D | 37.8452 | METHANE | METHANE | 107.573 | 3.7228 | 0 | 0.67247 | 3600 | 694.467 | 2.2725 | 0 | 0 | 0.041628
Study\METHANE_TEST\PV_382 | LEAK_3819 | Category 5/D | 871.915 | METHANE | METHANE | 107.573 | 3.7228 | 0 | 356.941 | 2801.58 | 694.467 | 2.2725 | 0 | 0 | 0.95906
Study\METHANE_TEST\PV_382 | LEAK_3820 | Category 5/D | 836.47 | METHANE | METHANE | 107.573 | 3.7228 | 0 | 328.511 | 3044.04 | 694.467 | 2.2725 | 0 | 0 | 0.92007
Study\METHANE_TEST\PV_383 | LEAK_3821 | Category 5/D | 766.021 | METHANE | METHANE | 61.6525 | 29.9404 | 0 | 2029.07 | 492.837 | 749.294 | -78.4475 | 0 | 0 | 1.8465
Study\METHANE_TEST\PV_383 | LEAK_3822 | Category 5/D | 976.489 | METHANE | METHANE | 61.6525 | 29.9404 | 0 | 3297.23 | 303.285 | 749.294 | -78.4475 | 0 | 0 | 2.3538
Study\METHANE_TEST\PV_383 | LEAK_3823 | Category 5/D | 823.008 | METHANE | METHANE | 61.6525 | 29.9404 | 0 | 2342.19 | 426.951 | 749.294 | -78.4475 | 0 | 0 | 1.9838
Study\METHANE_TEST\PV_383 | LEAK_3824 | Category 5/D | 347.644 | METHANE | METHANE | 61.6525 | 29.9404 | 0 | 417.912 | 2392.85 | 749.294 | -78.4475 | 0 | 0 | 0.83798
Study\METHANE_TEST\PV_383 | LEAK_3825 | Category 5/D | 156.604 | METHANE | METHANE | 61.6525 | 29.9404 | 0 | 84.8051 | 3600 | 749.294 | -78.4475 | 0 | 0 | 0.37749
Study\METHANE_TEST\PV_383 | LEAK_3826 | Category 5/D | 948.454 | METHANE | METHANE | 61.6525 | 29.9404 | 0 | 3110.62 | 321.479 | 749.294 | -78.4475 | 0 | 0 | 2.2862
Study\METHANE_TEST\PV_383 | LEAK_3827 | Category 5/D | 140.54 | METHANE | METHANE | 61.6525 | 29.9404 | 0 | 68.2988 | 3600 | 749.294 | -78.4475 | 0 | 0 | 0.33877
Study\METHANE_TEST\PV_383 | LEAK_3828 | Category 5/D | 162.737 | METHANE | METHANE | 61.6525 | 29.9404 | 0 | 91.5769 | 3600 | 749.294 | -78.4475 | 0 | 0 | 0.39227
Study\METHANE_TEST\PV_383 | LEAK_3829 | Category 5/D | 936.201 | METHANE | METHANE | 61.6525 | 29.9404 | 0 | 3030.77 | 329.949 | 749.294 | -78.4475 | 0 | 0 | 2.2567
Study\METHANE_TEST\PV_383 | LEAK_3830 | Category 5/D | 688.198 | METHANE | METHANE | 61.6525 | 29.9404 | 0 | 1637.73 | 610.603 | 749.294 | -78.4475 | 0 | 0 | 1.6589
Study\METHANE_TEST\PV_384 | LEAK_3831 | Category 5/D | 998.615 | METHANE | METHANE | 141.139 | 91.5678 | 0 | 9245.81 | 108.157 | 853.963 | -35.5835 | 0 | 0 | 4.085
Study\METHANE_TEST\PV_384 | LEAK_3832 | Category 5/D | 902.403 | METHANE | METHANE | 141.139 | 91.5678 | 0 | 7550.06 | 132.449 | 853.963 | -35.5835 | 0 | 0 | 3.6914
Study\METHANE_TEST\PV_384 | LEAK_3833 | Category 5/D | 258.531 | METHANE | METHANE | 141.139 | 91.5678 | 0 | 619.693 | 1613.7 | 853.963 | -35.5835 | 0 | 0 | 1.0575
Study\METHANE_TEST\PV_384 | LEAK_3834 | Category 5/D | 231.134 | METHANE | METHANE | 141.139 | 91.5678 | 0 | 495.31 | 2018.94 | 853.963 | -35.5835 | 0 | 0 | 0.94548
Study\METHANE_TEST\PV_384 | LEAK_3835 | Category 5/D | 522.255 | METHANE | METHANE | 141.139 | 91.5678 | 0 | 2528.81 | 395.444 | 853.963 | -35.5835 | 0 | 0 | 2.1364
Study\METHANE_TEST\PV_384 | LEAK_3836 | Category 5/D | 185.295 | METHANE | METHANE | 141.139 | 91.5678 | 0 | 318.328 | 3141.42 | 853.963 | -35.5835 | 0 | 0 | 0.75797
Study\METHANE_TEST\PV_384 | LEAK_3837 | Category 5/D | 62.6243 | METHANE | METHANE | 141.139 | 91.5678 | 0 | 36.361 | 3600 | 853.963 | -35.5835 | 0 | 0 | 0.25617
Study\METHANE_TEST\PV_384 | LEAK_3838 | Category 5/D | 138.667 | METHANE | METHANE | 141.139 | 91.5678 | 0 | 178.277 | 3600 | 853.963 | -35.5835 | 0 | 0 | 0.56723
Study\METHANE_TEST\PV_384 | LEAK_3839 | Category 5/D | 404.906 | METHANE | METHANE | 141.139 | 91.5678 | 0 | 1520.05 | 657.872 | 853.963 | -35.5835 | 0 | 0 | 1.6563
Study\METHANE_TEST\PV_384 | LEAK_3840 | Category 5/D | 152.647 | METHANE | METHANE | 141.139 | 91.5678 | 0 | 216.036 | 3600 | 853.963 | -35.5835 | 0 | 0 | 0.62442
Study\METHANE_TEST\PV_385 | LEAK_3841 | Category 5/D | 905.704 | METHANE | METHANE | 187.655 | 93.2072 | 0 | 7235.43 | 138.209 | 912.786 | 2.6195 | 0 | 0 | 3.7687
Study\METHANE_TEST\PV_385 | LEAK_3842 | Category 5/D | 425.698 | METHANE | METHANE | 187.655 | 93.2072 | 0 | 1598.44 | 625.612 | 912.786 | 2.6195 | 0 | 0 | 1.7714
Study\METHANE_TEST\PV_385 | LEAK_3843 | Category 5/D | 163.41 | METHANE | METHANE | 187.655 | 93.2072 | 0 | 235.532 | 3600 | 912.786 | 2.6195 | 0 | 0 | 0.67997
Study\METHANE_TEST\PV_385 | LEAK_3844 | Category 5/D | 13.069 | METHANE | METHANE | 187.655 | 93.2072 | 0 | 1.5065 | 3600 | 912.786 | 2.6195 | 0 | 0 | 0.054381
Study\METHANE_TEST\PV_385 | LEAK_3845 | Category 5/D | 953.484 | METHANE | METHANE | 187.655 | 93.2072 | 0 | 8018.97 | 124.704 | 912.786 | 2.6195 | 0 | 0 | 3.9676
Study\METHANE_TEST\PV_385 | LEAK_3846 | Category 5/D | 817.853 | METHANE | METHANE | 187.655 | 93.2072 | 0 | 5899.87 | 169.495 | 912.786 | 2.6195 | 0 | 0 | 3.4032
Study\METHANE_TEST\PV_385 | LEAK_3847 | Category 5/D | 630.343 | METHANE | METHANE | 187.655 | 93.2072 | 0 | 3504.66 | 285.335 | 912.786 | 2.6195 | 0 | 0 | 2.6229
Study\METHANE_TEST\PV_385 | LEAK_3848 | Category 5/D | 82.1601 | METHANE | METHANE | 187.655 | 93.2072 | 0 | 59.5407 | 3600 | 912.786 | 2.6195 | 0 | 0 | 0.34188
Study\METHANE_TEST\PV_385 | LEAK_3849 | Category 5/D | 682.376 | METHANE | METHANE | 187.655 | 93.2072 | 0 | 4107.14 | 243.479 | 912.786 | 2.6195 | 0 | 0 | 2.8394
Study\METHANE_TEST\PV_385 | LEAK_3850 | Category 5/D | 121.536 | METHANE | METHANE | 187.655 | 93.2072 | 0 | 130.288 | 3600 | 912.786 | 2.6195 | 0 | 0 | 0.50573
Study\METHANE_TEST\PV_386 | LEAK_3851 | Category 5/D | 294.977 | METHANE | METHANE | 187.119 | 68.7393 | 0 | 566.966 | 1763.78 | 910.838 | 6.5724 | 0 | 0 | 1.0637
Study\METHANE_TEST\PV_386 | LEAK_3852 | Category 5/D | 256.279 | METHANE | METHANE | 187.119 | 68.7393 | 0 | 427.963 | 2336.65 | 910.838 | 6.5724 | 0 | 0 | 0.92416
Study\METHANE_TEST\PV_386 | LEAK_3853 | Category 5/D | 958.258 | METHANE | METHANE | 187.119 | 68.7393 | 0 | 5983.37 | 167.13 | 910.838 | 6.5724 | 0 | 0 | 3.4556
Study\METHANE_TEST\PV_386 | LEAK_3854 | Category 5/D | 438.762 | METHANE | METHANE | 187.119 | 68.7393 | 0 | 1254.41 | 797.19 | 910.838 | 6.5724 | 0 | 0 | 1.5822
Study\METHANE_TEST\PV_386 | LEAK_3855 | Category 5/D | 851.369 | METHANE | METHANE | 187.119 | 68.7393 | 0 | 4722.99 | 211.73 | 910.838 | 6.5724 | 0 | 0 | 3.0701
Study\METHANE_TEST\PV_386 | LEAK_3856 | Category 5/D | 968.063 | METHANE | METHANE | 187.119 | 68.7393 | 0 | 6106.44 | 163.761 | 910.838 | 6.5724 | 0 | 0 | 3.4909
Study\METHANE_TEST\PV_386 | LEAK_3857 | Category 5/D | 368.821 | METHANE | METHANE | 187.119 | 68.7393 | 0 | 886.365 | 1128.2 | 910.838 | 6.5724 | 0 | 0 | 1.33
Study\METHANE_TEST\PV_386 | LEAK_3858 | Category 5/D | 763.849 | METHANE | METHANE | 187.119 | 68.7393 | 0 | 3801.86 | 263.029 | 910.838 | 6.5724 | 0 | 0 | 2.7545
Study\METHANE_TEST\PV_386 | LEAK_3859 | Category 5/D | 921.239 | METHANE | METHANE | 187.119 | 68.7393 | 0 | 5530.01 | 180.832 | 910.838 | 6.5724 | 0 | 0 | 3.322
Study\METHANE_TEST\PV_386 | LEAK_3860 | Category 5/D | 341.856 | METHANE | METHANE | 187.119 | 68.7393 | 0 | 761.498 | 1313.2 | 910.838 | 6.5724 | 0 | 0 | 1.2328
Study\METHANE_TEST\PV_387 | LEAK_3861 | Category 5/D | 873.717 | METHANE | METHANE | 73.4154 | 49.7455 | 0 | 4293.75 | 232.897 | 765.101 | -77.3503 | 0 | 0 | 2.6658
Study\METHANE_TEST\PV_387 | LEAK_3862 | Category 5/D | 229.84 | METHANE | METHANE | 73.4154 | 49.7455 | 0 | 297.13 | 3365.53 | 765.101 | -77.3503 | 0 | 0 | 0.70126
Study\METHANE_TEST\PV_387 | LEAK_3863 | Category 5/D | 726.523 | METHANE | METHANE | 73.4154 | 49.7455 | 0 | 2968.89 | 336.827 | 765.101 | -77.3503 | 0 | 0 | 2.2167
Study\METHANE_TEST\PV_387 | LEAK_3864 | Category 5/D | 784.504 | METHANE | METHANE | 73.4154 | 49.7455 | 0 | 3461.67 | 288.878 | 765.101 | -77.3503 | 0 | 0 | 2.3936
Study\METHANE_TEST\PV_387 | LEAK_3865 | Category 5/D | 830.288 | METHANE | METHANE | 73.4154 | 49.7455 | 0 | 3877.51 | 257.898 | 765.101 | -77.3503 | 0 | 0 | 2.5333
Study\METHANE_TEST\PV_387 | LEAK_3866 | Category 5/D | 821.238 | METHANE | METHANE | 73.4154 | 49.7455 | 0 | 3793.44 | 263.613 | 765.101 | -77.3503 | 0 | 0 | 2.5057
Study\METHANE_TEST\PV_387 | LEAK_3867 | Category 5/D | 478.729 | METHANE | METHANE | 73.4154 | 49.7455 | 0 | 1289.07 | 775.755 | 765.101 | -77.3503 | 0 | 0 | 1.4606
Study\METHANE_TEST\PV_387 | LEAK_3868 | Category 5/D | 715.003 | METHANE | METHANE | 73.4154 | 49.7455 | 0 | 2875.48 | 347.768 | 765.101 | -77.3503 | 0 | 0 | 2.1815
Study\METHANE_TEST\PV_387 | LEAK_3869 | Category 5/D | 766.102 | METHANE | METHANE | 73.4154 | 49.7455 | 0 | 3301.18 | 302.922 | 765.101 | -77.3503 | 0 | 0 | 2.3374
Study\METHANE_TEST\PV_387 | LEAK_3870 | Category 5/D | 864.614 | METHANE | METHANE | 73.4154 | 49.7455 | 0 | 4204.74 | 237.827 | 765.101 | -77.3503 | 0 | 0 | 2.638
Study\METHANE_TEST\PV_388 | LEAK_3871 | Category 5/D | 7.7609 | METHANE | METHANE | 127.456 | 5.1654 | 0 | 0.036289 | 3600 | 747.659 | 7.2249 | 0 | 0 | 0.009404
Study\METHANE_TEST\PV_388 | LEAK_3872 | Category 5/D | 3.1479 | METHANE | METHANE | 127.456 | 5.1654 | 0 | 0.0059702 | 3600 | 747.659 | 7.2249 | 0 | 0 | 0.0038143
Study\METHANE_TEST\PV_388 | LEAK_3873 | Category 5/D | 898.677 | METHANE | METHANE | 127.456 | 5.1654 | 0 | 486.589 | 2055.12 | 747.659 | 7.2249 | 0 | 0 | 1.0889
Study\METHANE_TEST\PV_388 | LEAK_3874 | Category 5/D | 715.921 | METHANE | METHANE | 127.456 | 5.1654 | 0 | 308.807 | 3238.27 | 747.659 | 7.2249 | 0 | 0 | 0.86749
Study\METHANE_TEST\PV_388 | LEAK_3875 | Category 5/D | 927.118 | METHANE | METHANE | 127.456 | 5.1654 | 0 | 517.876 | 1930.96 | 747.659 | 7.2249 | 0 | 0 | 1.1234
Study\METHANE_TEST\PV_388 | LEAK_3876 | Category 5/D | 18.957 | METHANE | METHANE | 127.456 | 5.1654 | 0 | 0.21652 | 3600 | 747.659 | 7.2249 | 0 | 0 | 0.02297
Study\METHANE_TEST\PV_388 | LEAK_3877 | Category 5/D | 594.554 | METHANE | METHANE | 127.456 | 5.1654 | 0 | 212.98 | 3600 | 747.659 | 7.2249 | 0 | 0 | 0.72043
Study\METHANE_TEST\PV_388 | LEAK_3878 | Category 5/D | 881.64 | METHANE | METHANE | 127.456 | 5.1654 | 0 | 468.316 | 2135.31 | 747.659 | 7.2249 | 0 | 0 | 1.0683
Study\METHANE_TEST\PV_388 | LEAK_3879 | Category 5/D | 495.951 | METHANE | METHANE | 127.456 | 5.1654 | 0 | 148.195 | 3600 | 747.659 | 7.2249 | 0 | 0 | 0.60095
Study\METHANE_TEST\PV_388 | LEAK_3880 | Category 5/D | 397.31 | METHANE | METHANE | 127.456 | 5.1654 | 0 | 95.1077 | 3600 | 747.659 | 7.2249 | 0 | 0 | 0.48143
Study\METHANE_TEST\PV_389 | LEAK_3881 | Category 5/D | 599.503 | METHANE | METHANE | 74.0578 | 31.3972 | 0 | 1274.4 | 784.682 | 766.075 | -70.355 | 0 | 0 | 1.4776
Study\METHANE_TEST\PV_389 | LEAK_3882 | Category 5/D | 829.535 | METHANE | METHANE | 74.0578 | 31.3972 | 0 | 2440.02 | 409.833 | 766.075 | -70.355 | 0 | 0 | 2.0446
Study\METHANE_TEST\PV_389 | LEAK_3883 | Category 5/D | 261.017 | METHANE | METHANE | 74.0578 | 31.3972 | 0 | 241.58 | 3600 | 766.075 | -70.355 | 0 | 0 | 0.64333
Study\METHANE_TEST\PV_389 | LEAK_3884 | Category 5/D | 245.267 | METHANE | METHANE | 74.0578 | 31.3972 | 0 | 213.305 | 3600 | 766.075 | -70.355 | 0 | 0 | 0.60451
Study\METHANE_TEST\PV_389 | LEAK_3885 | Category 5/D | 815.472 | METHANE | METHANE | 74.0578 | 31.3972 | 0 | 2357.99 | 424.09 | 766.075 | -70.355 | 0 | 0 | 2.0099
Study\METHANE_TEST\PV_389 | LEAK_3886 | Category 5/D | 350.311 | METHANE | METHANE | 74.0578 | 31.3972 | 0 | 435.142 | 2298.1 | 766.075 | -70.355 | 0 | 0 | 0.86341
Study\METHANE_TEST\PV_389 | LEAK_3887 | Category 5/D | 69.2895 | METHANE | METHANE | 74.0578 | 31.3972 | 0 | 17.0239 | 3600 | 766.075 | -70.355 | 0 | 0 | 0.17078
Study\METHANE_TEST\PV_389 | LEAK_3888 | Category 5/D | 766.154 | METHANE | METHANE | 74.0578 | 31.3972 | 0 | 2081.4 | 480.445 | 766.075 | -70.355 | 0 | 0 | 1.8883
Study\METHANE_TEST\PV_389 | LEAK_3889 | Category 5/D | 522.4 | METHANE | METHANE | 74.0578 | 31.3972 | 0 | 967.678 | 1033.4 | 766.075 | -70.355 | 0 | 0 | 1.2876
Study\METHANE_TEST\PV_389 | LEAK_3890 | Category 5/D | 427.357 | METHANE | METHANE | 74.0578 | 31.3972 | 0 | 647.598 | 1544.17 | 766.075 | -70.355 | 0 | 0 | 1.0533
Study\METHANE_TEST\PV_390 | LEAK_3891 | Category 5/D | 365.727 | METHANE | METHANE | 124.601 | 31.5239 | 0 | 439.319 | 2276.25 | 829.665 | -33.1309 | 0 | 0 | 0.90809
Study\METHANE_TEST\PV_390 | LEAK_3892 | Category 5/D | 897.502 | METHANE | METHANE | 124.601 | 31.5239 | 0 | 2645.68 | 377.975 | 829.665 | -33.1309 | 0 | 0 | 2.2285
Study\METHANE_TEST\PV_390 | LEAK_3893 | Category 5/D | 422.603 | METHANE | METHANE | 124.601 | 31.5239 | 0 | 586.586 | 1704.78 | 829.665 | -33.1309 | 0 | 0 | 1.0493
Study\METHANE_TEST\PV_390 | LEAK_3894 | Category 5/D | 300.029 | METHANE | METHANE | 124.601 | 31.5239 | 0 | 295.661 | 3382.25 | 829.665 | -33.1309 | 0 | 0 | 0.74497
Study\METHANE_TEST\PV_390 | LEAK_3895 | Category 5/D | 510.549 | METHANE | METHANE | 124.601 | 31.5239 | 0 | 856.135 | 1168.04 | 829.665 | -33.1309 | 0 | 0 | 1.2677
Study\METHANE_TEST\PV_390 | LEAK_3896 | Category 5/D | 80.0619 | METHANE | METHANE | 124.601 | 31.5239 | 0 | 21.0532 | 3600 | 829.665 | -33.1309 | 0 | 0 | 0.19879
Study\METHANE_TEST\PV_390 | LEAK_3897 | Category 5/D | 434.133 | METHANE | METHANE | 124.601 | 31.5239 | 0 | 619.031 | 1615.43 | 829.665 | -33.1309 | 0 | 0 | 1.0779
Study\METHANE_TEST\PV_390 | LEAK_3898 | Category 5/D | 670.326 | METHANE | METHANE | 124.601 | 31.5239 | 0 | 1475.84 | 677.58 | 829.665 | -33.1309 | 0 | 0 | 1.6644
Study\METHANE_TEST\PV_390 | LEAK_3899 | Category 5/D | 876.132 | METHANE | METHANE | 124.601 | 31.5239 | 0 | 2521.19 | 396.638 | 829.665 | -33.1309 | 0 | 0 | 2.1754
Study\METHANE_TEST\PV_390 | LEAK_3900 | Category 5/D | 103.381 | METHANE | METHANE | 124.601 | 31.5239 | 0 | 35.1035 | 3600 | 829.665 | -33.1309 | 0 | 0 | 0.25669
Study\METHANE_TEST\PV_391 | LEAK_3901 | Category 5/D | 709.15 | METHANE | METHANE | 109.648 | 20.8637 | 0 | 1128.95 | 885.781 | 804.178 | -38.5748 | 0 | 0 | 1.4615
Study\METHANE_TEST\PV_391 | LEAK_3902 | Category 5/D | 553.414 | METHANE | METHANE | 109.648 | 20.8637 | 0 | 687.539 | 1454.46 | 804.178 | -38.5748 | 0 | 0 | 1.1406
Study\METHANE_TEST\PV_391 | LEAK_3903 | Category 5/D | 837.506 | METHANE | METHANE | 109.648 | 20.8637 | 0 | 1574.61 | 635.079 | 804.178 | -38.5748 | 0 | 0 | 1.7261
Study\METHANE_TEST\PV_391 | LEAK_3904 | Category 5/D | 285.302 | METHANE | METHANE | 109.648 | 20.8637 | 0 | 182.728 | 3600 | 804.178 | -38.5748 | 0 | 0 | 0.588
Study\METHANE_TEST\PV_391 | LEAK_3905 | Category 5/D | 434.273 | METHANE | METHANE | 109.648 | 20.8637 | 0 | 423.372 | 2361.99 | 804.178 | -38.5748 | 0 | 0 | 0.89502
Study\METHANE_TEST\PV_391 | LEAK_3906 | Category 5/D | 306.555 | METHANE | METHANE | 109.648 | 20.8637 | 0 | 210.966 | 3600 | 804.178 | -38.5748 | 0 | 0 | 0.6318
Study\METHANE_TEST\PV_391 | LEAK_3907 | Category 5/D | 634.084 | METHANE | METHANE | 109.648 | 20.8637 | 0 | 902.589 | 1107.92 | 804.178 | -38.5748 | 0 | 0 | 1.3068
Study\METHANE_TEST\PV_391 | LEAK_3908 | Category 5/D | 454.803 | METHANE | METHANE | 109.648 | 20.8637 | 0 | 464.347 | 2153.56 | 804.178 | -38.5748 | 0 | 0 | 0.93733
Study\METHANE_TEST\PV_391 | LEAK_3909 | Category 5/D | 477.189 | METHANE | METHANE | 109.648 | 20.8637 | 0 | 511.185 | 1956.24 | 804.178 | -38.5748 | 0 | 0 | 0.98347
Study\METHANE_TEST\PV_391 | LEAK_3910 | Category 5/D | 593.925 | METHANE | METHANE | 109.648 | 20.8637 | 0 | 791.881 | 1262.82 | 804.178 | -38.5748 | 0 | 0 | 1.2241
Study\METHANE_TEST\PV_392 | LEAK_3911 | Category 5/D | 299.977 | METHANE | METHANE | 1.261 | 4.4138 | 0 | 58.1071 | 3600 | 598.233 | -85.2913 | 0 | 0 | 0.34337
Study\METHANE_TEST\PV_392 | LEAK_3912 | Category 5/D | 718.821 | METHANE | METHANE | 1.261 | 4.4138 | 0 | 333.653 | 2997.12 | 598.233 | -85.2913 | 0 | 0 | 0.8228
Study\METHANE_TEST\PV_392 | LEAK_3913 | Category 5/D | 470.625 | METHANE | METHANE | 1.261 | 4.4138 | 0 | 143.022 | 3600 | 598.233 | -85.2913 | 0 | 0 | 0.5387
Study\METHANE_TEST\PV_392 | LEAK_3914 | Category 5/D | 862.938 | METHANE | METHANE | 1.261 | 4.4138 | 0 | 480.854 | 2079.63 | 598.233 | -85.2913 | 0 | 0 | 0.98776
Study\METHANE_TEST\PV_392 | LEAK_3915 | Category 5/D | 659.316 | METHANE | METHANE | 1.261 | 4.4138 | 0 | 280.699 | 3562.53 | 598.233 | -85.2913 | 0 | 0 | 0.75469
Study\METHANE_TEST\PV_392 | LEAK_3916 | Category 5/D | 169.592 | METHANE | METHANE | 1.261 | 4.4138 | 0 | 18.5723 | 3600 | 598.233 | -85.2913 | 0 | 0 | 0.19412
Study\METHANE_TEST\PV_392 | LEAK_3917 | Category 5/D | 745.316 | METHANE | METHANE | 1.261 | 4.4138 | 0 | 358.703 | 2787.82 | 598.233 | -85.2913 | 0 | 0 | 0.85312
Study\METHANE_TEST\PV_392 | LEAK_3918 | Category 5/D | 858.241 | METHANE | METHANE | 1.261 | 4.4138 | 0 | 475.634 | 2102.46 | 598.233 | -85.2913 | 0 | 0 | 0.98238
Study\METHANE_TEST\PV_392 | LEAK_3919 | Category 5/D | 95.1389 | METHANE | METHANE | 1.261 | 4.4138 | 0 | 5.8448 | 3600 | 598.233 | -85.2913 | 0 | 0 | 0.1089
Study\METHANE_TEST\PV_392 | LEAK_3920 | Category 5/D | 676.129 | METHANE | METHANE | 1.261 | 4.4138 | 0 | 295.198 | 3387.55 | 598.233 | -85.2913 | 0 | 0 | 0.77393
Study\METHANE_TEST\PV_393 | LEAK_3921 | Category 5/D | 135.363 | METHANE | METHANE | 191.588 | 61.5846 | 0 | 106.428 | 3600 | 915.294 | 11.7956 | 0 | 0 | 0.46405
Study\METHANE_TEST\PV_393 | LEAK_3922 | Category 5/D | 917.773 | METHANE | METHANE | 191.588 | 61.5846 | 0 | 4892.45 | 204.396 | 915.294 | 11.7956 | 0 | 0 | 3.1463
Study\METHANE_TEST\PV_393 | LEAK_3923 | Category 5/D | 399.66 | METHANE | METHANE | 191.588 | 61.5846 | 0 | 927.766 | 1077.86 | 915.294 | 11.7956 | 0 | 0 | 1.3701
Study\METHANE_TEST\PV_393 | LEAK_3924 | Category 5/D | 909.721 | METHANE | METHANE | 191.588 | 61.5846 | 0 | 4806.98 | 208.031 | 915.294 | 11.7956 | 0 | 0 | 3.1187
Study\METHANE_TEST\PV_393 | LEAK_3925 | Category 5/D | 23.907 | METHANE | METHANE | 191.588 | 61.5846 | 0 | 3.3197 | 3600 | 915.294 | 11.7956 | 0 | 0 | 0.081957
Study\METHANE_TEST\PV_393 | LEAK_3926 | Category 5/D | 84.8937 | METHANE | METHANE | 191.588 | 61.5846 | 0 | 41.8608 | 3600 | 915.294 | 11.7956 | 0 | 0 | 0.29103
Study\METHANE_TEST\PV_393 | LEAK_3927 | Category 5/D | 781.019 | METHANE | METHANE | 191.588 | 61.5846 | 0 | 3543.07 | 282.241 | 915.294 | 11.7956 | 0 | 0 | 2.6775
Study\METHANE_TEST\PV_393 | LEAK_3928 | Category 5/D | 871.788 | METHANE | METHANE | 191.588 | 61.5846 | 0 | 4414.46 | 226.528 | 915.294 | 11.7956 | 0 | 0 | 2.9886
Study\METHANE_TEST\PV_393 | LEAK_3929 | Category 5/D | 534.297 | METHANE | METHANE | 191.588 | 61.5846 | 0 | 1658.14 | 603.086 | 915.294 | 11.7956 | 0 | 0 | 1.8317
Study\METHANE_TEST\PV_393 | LEAK_3930 | Category 5/D | 98.1955 | METHANE | METHANE | 191.588 | 61.5846 | 0 | 56.0066 | 3600 | 915.294 | 11.7956 | 0 | 0 | 0.33663
Study\METHANE_TEST\PV_394 | LEAK_3931 | Category 5/D | 828.919 | METHANE | METHANE | 71.7235 | 66.1618 | 0 | 5180.53 | 193.03 | 759.436 | -83.1826 | 0 | 0 | 2.894
Study\METHANE_TEST\PV_394 | LEAK_3932 | Category 5/D | 238.635 | METHANE | METHANE | 71.7235 | 66.1618 | 0 | 429.356 | 2329.07 | 759.436 | -83.1826 | 0 | 0 | 0.83315
Study\METHANE_TEST\PV_394 | LEAK_3933 | Category 5/D | 641.636 | METHANE | METHANE | 71.7235 | 66.1618 | 0 | 3104.05 | 322.16 | 759.436 | -83.1826 | 0 | 0 | 2.2401
Study\METHANE_TEST\PV_394 | LEAK_3934 | Category 5/D | 318.227 | METHANE | METHANE | 71.7235 | 66.1618 | 0 | 763.526 | 1309.71 | 759.436 | -83.1826 | 0 | 0 | 1.111
Study\METHANE_TEST\PV_394 | LEAK_3935 | Category 5/D | 58.2036 | METHANE | METHANE | 71.7235 | 66.1618 | 0 | 25.5417 | 3600 | 759.436 | -83.1826 | 0 | 0 | 0.20321
Study\METHANE_TEST\PV_394 | LEAK_3936 | Category 5/D | 598.465 | METHANE | METHANE | 71.7235 | 66.1618 | 0 | 2700.4 | 370.315 | 759.436 | -83.1826 | 0 | 0 | 2.0894
Study\METHANE_TEST\PV_394 | LEAK_3937 | Category 5/D | 719.223 | METHANE | METHANE | 71.7235 | 66.1618 | 0 | 3900.11 | 256.403 | 759.436 | -83.1826 | 0 | 0 | 2.511
Study\METHANE_TEST\PV_394 | LEAK_3938 | Category 5/D | 140.233 | METHANE | METHANE | 71.7235 | 66.1618 | 0 | 148.269 | 3600 | 759.436 | -83.1826 | 0 | 0 | 0.4896
Study\METHANE_TEST\PV_394 | LEAK_3939 | Category 5/D | 286.076 | METHANE | METHANE | 71.7235 | 66.1618 | 0 | 617.039 | 1620.64 | 759.436 | -83.1826 | 0 | 0 | 0.99878
Study\METHANE_TEST\PV_394 | LEAK_3940 | Category 5/D | 701.163 | METHANE | METHANE | 71.7235 | 66.1618 | 0 | 3706.71 | 269.781 | 759.436 | -83.1826 | 0 | 0 | 2.448
Study\METHANE_TEST\PV_395 | LEAK_3941 | Category 5/D | 562.575 | METHANE | METHANE | -3.2009 | 69.6872 | 0 | 3062.9 | 326.488 | 624.533 | -138.575 | 0 | 0 | 2.0528
Study\METHANE_TEST\PV_395 | LEAK_3942 | Category 5/D | 190.352 | METHANE | METHANE | -3.2009 | 69.6872 | 0 | 350.661 | 2851.76 | 624.533 | -138.575 | 0 | 0 | 0.69458
Study\METHANE_TEST\PV_395 | LEAK_3943 | Category 5/D | 643.459 | METHANE | METHANE | -3.2009 | 69.6872 | 0 | 4006.94 | 249.567 | 624.533 | -138.575 | 0 | 0 | 2.3479
Study\METHANE_TEST\PV_395 | LEAK_3944 | Category 5/D | 324.153 | METHANE | METHANE | -3.2009 | 69.6872 | 0 | 1016.89 | 983.395 | 624.533 | -138.575 | 0 | 0 | 1.1828
Study\METHANE_TEST\PV_395 | LEAK_3945 | Category 5/D | 310.387 | METHANE | METHANE | -3.2009 | 69.6872 | 0 | 932.348 | 1072.56 | 624.533 | -138.575 | 0 | 0 | 1.1326
Study\METHANE_TEST\PV_395 | LEAK_3946 | Category 5/D | 419.27 | METHANE | METHANE | -3.2009 | 69.6872 | 0 | 1701.22 | 587.814 | 624.533 | -138.575 | 0 | 0 | 1.5299
Study\METHANE_TEST\PV_395 | LEAK_3947 | Category 5/D | 259.291 | METHANE | METHANE | -3.2009 | 69.6872 | 0 | 650.65 | 1536.93 | 624.533 | -138.575 | 0 | 0 | 0.94614
Study\METHANE_TEST\PV_395 | LEAK_3948 | Category 5/D | 260.015 | METHANE | METHANE | -3.2009 | 69.6872 | 0 | 654.287 | 1528.38 | 624.533 | -138.575 | 0 | 0 | 0.94878
Study\METHANE_TEST\PV_395 | LEAK_3949 | Category 5/D | 318.156 | METHANE | METHANE | -3.2009 | 69.6872 | 0 | 979.608 | 1020.82 | 624.533 | -138.575 | 0 | 0 | 1.1609
Study\METHANE_TEST\PV_395 | LEAK_3950 | Category 5/D | 809.719 | METHANE | METHANE | -3.2009 | 69.6872 | 0 | 6345.12 | 157.601 | 624.533 | -138.575 | 0 | 0 | 2.9546
Study\METHANE_TEST\PV_396 | LEAK_3951 | Category 5/D | 791.267 | METHANE | METHANE | 79.7054 | 91.0731 | 0 | 6448.68 | 155.071 | 765.809 | -83.3155 | 0 | 0 | 3.2142
Study\METHANE_TEST\PV_396 | LEAK_3952 | Category 5/D | 549.23 | METHANE | METHANE | 79.7054 | 91.0731 | 0 | 3106.95 | 321.859 | 765.809 | -83.3155 | 0 | 0 | 2.2311
Study\METHANE_TEST\PV_396 | LEAK_3953 | Category 5/D | 692.137 | METHANE | METHANE | 79.7054 | 91.0731 | 0 | 4934.12 | 202.67 | 765.809 | -83.3155 | 0 | 0 | 2.8116
Study\METHANE_TEST\PV_396 | LEAK_3954 | Category 5/D | 86.647 | METHANE | METHANE | 79.7054 | 91.0731 | 0 | 77.3272 | 3600 | 765.809 | -83.3155 | 0 | 0 | 0.35197
Study\METHANE_TEST\PV_396 | LEAK_3955 | Category 5/D | 260.471 | METHANE | METHANE | 79.7054 | 91.0731 | 0 | 698.785 | 1431.06 | 765.809 | -83.3155 | 0 | 0 | 1.0581
Study\METHANE_TEST\PV_396 | LEAK_3956 | Category 5/D | 811.004 | METHANE | METHANE | 79.7054 | 91.0731 | 0 | 6774.4 | 147.615 | 765.809 | -83.3155 | 0 | 0 | 3.2944
Study\METHANE_TEST\PV_396 | LEAK_3957 | Category 5/D | 253.045 | METHANE | METHANE | 79.7054 | 91.0731 | 0 | 659.511 | 1516.28 | 765.809 | -83.3155 | 0 | 0 | 1.0279
Study\METHANE_TEST\PV_396 | LEAK_3958 | Category 5/D | 239.568 | METHANE | METHANE | 79.7054 | 91.0731 | 0 | 591.127 | 1691.68 | 765.809 | -83.3155 | 0 | 0 | 0.97316
Study\METHANE_TEST\PV_396 | LEAK_3959 | Category 5/D | 287.655 | METHANE | METHANE | 79.7054 | 91.0731 | 0 | 852.256 | 1173.36 | 765.809 | -83.3155 | 0 | 0 | 1.1685
Study\METHANE_TEST\PV_396 | LEAK_3960 | Category 5/D | 565.897 | METHANE | METHANE | 79.7054 | 91.0731 | 0 | 3298.38 | 303.18 | 765.809 | -83.3155 | 0 | 0 | 2.2988
Study\METHANE_TEST\PV_397 | LEAK_3961 | Category 5/D | 473.258 | METHANE | METHANE | 26.7963 | 86.9435 | 0 | 2502.61 | 399.583 | 674.993 | -121.807 | 0 | 0 | 1.8979
Study\METHANE_TEST\PV_397 | LEAK_3962 | Category 5/D | 317.239 | METHANE | METHANE | 26.7963 | 86.9435 | 0 | 1124.53 | 889.258 | 674.993 | -121.807 | 0 | 0 | 1.2722
Study\METHANE_TEST\PV_397 | LEAK_3963 | Category 5/D | 685.638 | METHANE | METHANE | 26.7963 | 86.9435 | 0 | 5252.77 | 190.376 | 674.993 | -121.807 | 0 | 0 | 2.7496
Study\METHANE_TEST\PV_397 | LEAK_3964 | Category 5/D | 490.311 | METHANE | METHANE | 26.7963 | 86.9435 | 0 | 2686.21 | 372.272 | 674.993 | -121.807 | 0 | 0 | 1.9663
Study\METHANE_TEST\PV_397 | LEAK_3965 | Category 5/D | 222.686 | METHANE | METHANE | 26.7963 | 86.9435 | 0 | 554.096 | 1804.74 | 674.993 | -121.807 | 0 | 0 | 0.89303
Study\METHANE_TEST\PV_397 | LEAK_3966 | Category 5/D | 918.466 | METHANE | METHANE | 26.7963 | 86.9435 | 0 | 9425.92 | 106.09 | 674.993 | -121.807 | 0 | 0 | 3.6833
Study\METHANE_TEST\PV_397 | LEAK_3967 | Category 5/D | 538.74 | METHANE | METHANE | 26.7963 | 86.9435 | 0 | 3243.07 | 308.35 | 674.993 | -121.807 | 0 | 0 | 2.1605
Study\METHANE_TEST\PV_397 | LEAK_3968 | Category 5/D | 351.464 | METHANE | METHANE | 26.7963 | 86.9435 | 0 | 1380.26 | 724.502 | 674.993 | -121.807 | 0 | 0 | 1.4095
Study\METHANE_TEST\PV_397 | LEAK_3969 | Category 5/D | 727.419 | METHANE | METHANE | 26.7963 | 86.9435 | 0 | 5912.43 | 169.135 | 674.993 | -121.807 | 0 | 0 | 2.9171
Study\METHANE_TEST\PV_397 | LEAK_3970 | Category 5/D | 161.239 | METHANE | METHANE | 26.7963 | 86.9435 | 0 | 290.493 | 3442.42 | 674.993 | -121.807 | 0 | 0 | 0.64661
Study\METHANE_TEST\PV_398 | LEAK_3971 | Category 5/D | 392.565 | METHANE | METHANE | 193.364 | 64.1362 | 0 | 929.808 | 1075.49 | 917.646 | 12.7531 | 0 | 0 | 1.3722
Study\METHANE_TEST\PV_398 | LEAK_3972 | Category 5/D | 646.129 | METHANE | METHANE | 193.364 | 64.1362 | 0 | 2518.89 | 397.001 | 917.646 | 12.7531 | 0 | 0 | 2.2585
Study\METHANE_TEST\PV_398 | LEAK_3973 | Category 5/D | 402.856 | METHANE | METHANE | 193.364 | 64.1362 | 0 | 979.199 | 1021.24 | 917.646 | 12.7531 | 0 | 0 | 1.4081
Study\METHANE_TEST\PV_398 | LEAK_3974 | Category 5/D | 525.519 | METHANE | METHANE | 193.364 | 64.1362 | 0 | 1666.28 | 600.14 | 917.646 | 12.7531 | 0 | 0 | 1.8369
Study\METHANE_TEST\PV_398 | LEAK_3975 | Category 5/D | 608.221 | METHANE | METHANE | 193.364 | 64.1362 | 0 | 2232 | 448.029 | 917.646 | 12.7531 | 0 | 0 | 2.126
Study\METHANE_TEST\PV_398 | LEAK_3976 | Category 5/D | 666.182 | METHANE | METHANE | 193.364 | 64.1362 | 0 | 2677.67 | 373.459 | 917.646 | 12.7531 | 0 | 0 | 2.3286
Study\METHANE_TEST\PV_398 | LEAK_3977 | Category 5/D | 473.091 | METHANE | METHANE | 193.364 | 64.1362 | 0 | 1350.39 | 740.526 | 917.646 | 12.7531 | 0 | 0 | 1.6536
Study\METHANE_TEST\PV_398 | LEAK_3978 | Category 5/D | 94.1306 | METHANE | METHANE | 193.364 | 64.1362 | 0 | 53.4604 | 3600 | 917.646 | 12.7531 | 0 | 0 | 0.32902
Study\METHANE_TEST\PV_398 | LEAK_3979 | Category 5/D | 229.604 | METHANE | METHANE | 193.364 | 64.1362 | 0 | 318.074 | 3143.92 | 917.646 | 12.7531 | 0 | 0 | 0.80255
Study\METHANE_TEST\PV_398 | LEAK_3980 | Category 5/D | 733.011 | METHANE | METHANE | 193.364 | 64.1362 | 0 | 3241.84 | 308.467 | 917.646 | 12.7531 | 0 | 0 | 2.5622
Study\METHANE_TEST\PV_399 | LEAK_3981 | Category 5/D | 531.346 | METHANE | METHANE | 5.3594 | 92.8041 | 0 | 3644.49 | 274.387 | 624.772 | -140.156 | 0 | 0 | 2.2249
Study\METHANE_TEST\PV_399 | LEAK_3982 | Category 5/D | 143.476 | METHANE | METHANE | 5.3594 | 92.8041 | 0 | 265.731 | 3600 | 624.772 | -140.156 | 0 | 0 | 0.60078
Study\METHANE_TEST\PV_399 | LEAK_3983 | Category 5/D | 109.895 | METHANE | METHANE | 5.3594 | 92.8041 | 0 | 155.898 | 3600 | 624.772 | -140.156 | 0 | 0 | 0.46016
Study\METHANE_TEST\PV_399 | LEAK_3984 | Category 5/D | 515.545 | METHANE | METHANE | 5.3594 | 92.8041 | 0 | 3430.96 | 291.464 | 624.772 | -140.156 | 0 | 0 | 2.1587
Study\METHANE_TEST\PV_399 | LEAK_3985 | Category 5/D | 586.432 | METHANE | METHANE | 5.3594 | 92.8041 | 0 | 4439.32 | 225.26 | 624.772 | -140.156 | 0 | 0 | 2.4556
Study\METHANE_TEST\PV_399 | LEAK_3986 | Category 5/D | 354.68 | METHANE | METHANE | 5.3594 | 92.8041 | 0 | 1623.88 | 615.808 | 624.772 | -140.156 | 0 | 0 | 1.4851
Study\METHANE_TEST\PV_399 | LEAK_3987 | Category 5/D | 809.105 | METHANE | METHANE | 5.3594 | 92.8041 | 0 | 8450.67 | 118.334 | 624.772 | -140.156 | 0 | 0 | 3.388
Study\METHANE_TEST\PV_399 | LEAK_3988 | Category 5/D | 393.134 | METHANE | METHANE | 5.3594 | 92.8041 | 0 | 1995.09 | 501.229 | 624.772 | -140.156 | 0 | 0 | 1.6462
Study\METHANE_TEST\PV_399 | LEAK_3989 | Category 5/D | 650.951 | METHANE | METHANE | 5.3594 | 92.8041 | 0 | 5469.88 | 182.819 | 624.772 | -140.156 | 0 | 0 | 2.7257
Study\METHANE_TEST\PV_399 | LEAK_3990 | Category 5/D | 693.643 | METHANE | METHANE | 5.3594 | 92.8041 | 0 | 6210.89 | 161.007 | 624.772 | -140.156 | 0 | 0 | 2.9045
Study\METHANE_TEST\PV_400 | LEAK_3991 | Category 5/D | 888.634 | METHANE | METHANE | 22.0933 | 82.2963 | 0 | 8434.06 | 118.567 | 668.316 | -123.934 | 0 | 0 | 3.4758
Study\METHANE_TEST\PV_400 | LEAK_3992 | Category 5/D | 616.9 | METHANE | METHANE | 22.0933 | 82.2963 | 0 | 4064.62 | 246.025 | 668.316 | -123.934 | 0 | 0 | 2.4129
Study\METHANE_TEST\PV_400 | LEAK_3993 | Category 5/D | 259.547 | METHANE | METHANE | 22.0933 | 82.2963 | 0 | 719.488 | 1389.88 | 668.316 | -123.934 | 0 | 0 | 1.0152
Study\METHANE_TEST\PV_400 | LEAK_3994 | Category 5/D | 571.146 | METHANE | METHANE | 22.0933 | 82.2963 | 0 | 3484.05 | 287.022 | 668.316 | -123.934 | 0 | 0 | 2.234
Study\METHANE_TEST\PV_400 | LEAK_3995 | Category 5/D | 346.858 | METHANE | METHANE | 22.0933 | 82.2963 | 0 | 1284.97 | 778.227 | 668.316 | -123.934 | 0 | 0 | 1.3567
Study\METHANE_TEST\PV_400 | LEAK_3996 | Category 5/D | 756.049 | METHANE | METHANE | 22.0933 | 82.2963 | 0 | 6105.07 | 163.798 | 668.316 | -123.934 | 0 | 0 | 2.9572
Study\METHANE_TEST\PV_400 | LEAK_3997 | Category 5/D | 658.073 | METHANE | METHANE | 22.0933 | 82.2963 | 0 | 4625.29 | 216.203 | 668.316 | -123.934 | 0 | 0 | 2.574
Study\METHANE_TEST\PV_400 | LEAK_3998 | Category 5/D | 16.0212 | METHANE | METHANE | 22.0933 | 82.2963 | 0 | 2.7414 | 3600 | 668.316 | -123.934 | 0 | 0 | 0.062665
Study\METHANE_TEST\PV_400 | LEAK_3999 | Category 5/D | 201.438 | METHANE | METHANE | 22.0933 | 82.2963 | 0 | 433.386 | 2307.41 | 668.316 | -123.934 | 0 | 0 | 0.7879
Study\METHANE_TEST\PV_400 | LEAK_4000 | Category 5/D | 932.487 | METHANE | METHANE | 22.0933 | 82.2963 | 0 | 9287.02 | 107.677 | 668.316 | -123.934 | 0 | 0 | 3.6473
Study\METHANE_TEST\PV_401 | LEAK_4001 | Category 5/D | 709.084 | METHANE | METHANE | -28.1493 | 92.3945 | 0 | 7705.12 | 129.784 | 526.48 | -161.484 | 0.031985 | 0.48232 | 3.1585
Study\METHANE_TEST\PV_401 | LEAK_4002 | Category 5/D | 706.367 | METHANE | METHANE | -28.1493 | 92.3945 | 0 | 7646.18 | 130.784 | 526.48 | -161.484 | 0.031985 | 0.48232 | 3.1464
Study\METHANE_TEST\PV_401 | LEAK_4003 | Category 5/D | 507.369 | METHANE | METHANE | -28.1493 | 92.3945 | 0 | 3944.86 | 253.494 | 526.48 | -161.484 | 0.031985 | 0.48232 | 2.26
Study\METHANE_TEST\PV_401 | LEAK_4004 | Category 5/D | 384.759 | METHANE | METHANE | -28.1493 | 92.3945 | 0 | 2268.62 | 440.797 | 526.48 | -161.484 | 0.031985 | 0.48232 | 1.7139
Study\METHANE_TEST\PV_401 | LEAK_4005 | Category 5/D | 710.402 | METHANE | METHANE | -28.1493 | 92.3945 | 0 | 7733.79 | 129.303 | 526.48 | -161.484 | 0.031985 | 0.48232 | 3.1644
Study\METHANE_TEST\PV_401 | LEAK_4006 | Category 5/D | 340.636 | METHANE | METHANE | -28.1493 | 92.3945 | 0 | 1778.13 | 562.387 | 526.48 | -161.484 | 0.031985 | 0.48232 | 1.5173
Study\METHANE_TEST\PV_401 | LEAK_4007 | Category 5/D | 33.7004 | METHANE | METHANE | -28.1493 | 92.3945 | 0 | 17.4043 | 3600 | 526.48 | -161.484 | 0.031985 | 0.48232 | 0.15011
Study\METHANE_TEST\PV_401 | LEAK_4008 | Category 5/D | 528.692 | METHANE | METHANE | -28.1493 | 92.3945 | 0 | 4283.41 | 233.459 | 526.48 | -161.484 | 0.031985 | 0.48232 | 2.355
Study\METHANE_TEST\PV_401 | LEAK_4009 | Category 5/D | 52.9393 | METHANE | METHANE | -28.1493 | 92.3945 | 0 | 42.9479 | 3600 | 526.48 | -161.484 | 0.031985 | 0.48232 | 0.23581
Study\METHANE_TEST\PV_401 | LEAK_4010 | Category 5/D | 449.308 | METHANE | METHANE | -28.1493 | 92.3945 | 0 | 3093.66 | 323.241 | 526.48 | -161.484 | 0.031985 | 0.48232 | 2.0014
Study\METHANE_TEST\PV_402 | LEAK_4011 | Category 5/D | 675.123 | METHANE | METHANE | -23.1607 | 49.9596 | 0 | 3282.43 | 304.653 | 601.065 | -145.155 | 0 | 0 | 2.1096
Study\METHANE_TEST\PV_402 | LEAK_4012 | Category 5/D | 593.479 | METHANE | METHANE | -23.1607 | 49.9596 | 0 | 2536.53 | 394.239 | 601.065 | -145.155 | 0 | 0 | 1.8545
Study\METHANE_TEST\PV_402 | LEAK_4013 | Category 5/D | 456.773 | METHANE | METHANE | -23.1607 | 49.9596 | 0 | 1502.55 | 665.534 | 601.065 | -145.155 | 0 | 0 | 1.4273
Study\METHANE_TEST\PV_402 | LEAK_4014 | Category 5/D | 497.068 | METHANE | METHANE | -23.1607 | 49.9596 | 0 | 1779.35 | 562.002 | 601.065 | -145.155 | 0 | 0 | 1.5532
Study\METHANE_TEST\PV_402 | LEAK_4015 | Category 5/D | 29.3774 | METHANE | METHANE | -23.1607 | 49.9596 | 0 | 6.2152 | 3600 | 601.065 | -145.155 | 0 | 0 | 0.091797
Study\METHANE_TEST\PV_402 | LEAK_4016 | Category 5/D | 95.6198 | METHANE | METHANE | -23.1607 | 49.9596 | 0 | 65.8453 | 3600 | 601.065 | -145.155 | 0 | 0 | 0.29879
Study\METHANE_TEST\PV_402 | LEAK_4017 | Category 5/D | 949.684 | METHANE | METHANE | -23.1607 | 49.9596 | 0 | 6495.12 | 153.962 | 601.065 | -145.155 | 0 | 0 | 2.9675
Study\METHANE_TEST\PV_402 | LEAK_4018 | Category 5/D | 12.7509 | METHANE | METHANE | -23.1607 | 49.9596 | 0 | 1.1709 | 3600 | 601.065 | -145.155 | 0 | 0 | 0.039843
Study\METHANE_TEST\PV_402 | LEAK_4019 | Category 5/D | 216.036 | METHANE | METHANE | -23.1607 | 49.9596 | 0 | 336.11 | 2975.22 | 601.065 | -145.155 | 0 | 0 | 0.67506
Study\METHANE_TEST\PV_402 | LEAK_4020 | Category 5/D | 228.656 | METHANE | METHANE | -23.1607 | 49.9596 | 0 | 376.525 | 2655.87 | 601.065 | -145.155 | 0 | 0 | 0.71449
Study\METHANE_TEST\PV_403 | LEAK_4021 | Category 5/D | 500.848 | METHANE | METHANE | 59.2228 | 77.5019 | 0 | 2285.29 | 437.581 | 736.774 | -95.2764 | 0 | 0 | 1.8868
Study\METHANE_TEST\PV_403 | LEAK_4022 | Category 5/D | 22.1331 | METHANE | METHANE | 59.2228 | 77.5019 | 0 | 4.4629 | 3600 | 736.774 | -95.2764 | 0 | 0 | 0.083382
Study\METHANE_TEST\PV_403 | LEAK_4023 | Category 5/D | 81.4053 | METHANE | METHANE | 59.2228 | 77.5019 | 0 | 60.3721 | 3600 | 736.774 | -95.2764 | 0 | 0 | 0.30668
Study\METHANE_TEST\PV_403 | LEAK_4024 | Category 5/D | 894.422 | METHANE | METHANE | 59.2228 | 77.5019 | 0 | 7288.1 | 137.21 | 736.774 | -95.2764 | 0 | 0 | 3.3695
Study\METHANE_TEST\PV_403 | LEAK_4025 | Category 5/D | 910.97 | METHANE | METHANE | 59.2228 | 77.5019 | 0 | 7560.29 | 132.27 | 736.774 | -95.2764 | 0 | 0 | 3.4319
Study\METHANE_TEST\PV_403 | LEAK_4026 | Category 5/D | 716.932 | METHANE | METHANE | 59.2228 | 77.5019 | 0 | 4682.58 | 213.557 | 736.774 | -95.2764 | 0 | 0 | 2.7009
Study\METHANE_TEST\PV_403 | LEAK_4027 | Category 5/D | 899.437 | METHANE | METHANE | 59.2228 | 77.5019 | 0 | 7370.07 | 135.684 | 736.774 | -95.2764 | 0 | 0 | 3.3884
Study\METHANE_TEST\PV_403 | LEAK_4028 | Category 5/D | 618.202 | METHANE | METHANE | 59.2228 | 77.5019 | 0 | 3481.7 | 287.216 | 736.774 | -95.2764 | 0 | 0 | 2.3289
Study\METHANE_TEST\PV_403 | LEAK_4029 | Category 5/D | 742.911 | METHANE | METHANE | 59.2228 | 77.5019 | 0 | 5028.1 | 198.882 | 736.774 | -95.2764 | 0 | 0 | 2.7988
Study\METHANE_TEST\PV_403 | LEAK_4030 | Category 5/D | 824.116 | METHANE | METHANE | 59.2228 | 77.5019 | 0 | 6187.38 | 161.619 | 736.774 | -95.2764 | 0 | 0 | 3.1047
Study\METHANE_TEST\PV_404 | LEAK_4031 | Category 5/D | 880.023 | METHANE | METHANE | -30.991 | 4.4819 | 0 | 541.816 | 1845.64 | 560.684 | -108.681 | 0 | 0 | 1.0116
Study\METHANE_TEST\PV_404 | LEAK_4032 | Category 5/D | 847.358 | METHANE | METHANE | -30.991 | 4.4819 | 0 | 502.34 | 1990.68 | 560.684 | -108.681 | 0 | 0 | 0.97401
Study\METHANE_TEST\PV_404 | LEAK_4033 | Category 5/D | 373.493 | METHANE | METHANE | -30.991 | 4.4819 | 0 | 97.5951 | 3600 | 560.684 | -108.681 | 0 | 0 | 0.42932
Study\METHANE_TEST\PV_404 | LEAK_4034 | Category 5/D | 277.625 | METHANE | METHANE | -30.991 | 4.4819 | 0 | 53.9238 | 3600 | 560.684 | -108.681 | 0 | 0 | 0.31912
Study\METHANE_TEST\PV_404 | LEAK_4035 | Category 5/D | 876.643 | METHANE | METHANE | -30.991 | 4.4819 | 0 | 537.662 | 1859.9 | 560.684 | -108.681 | 0 | 0 | 1.0077
Study\METHANE_TEST\PV_404 | LEAK_4036 | Category 5/D | 725.959 | METHANE | METHANE | -30.991 | 4.4819 | 0 | 368.712 | 2712.14 | 560.684 | -108.681 | 0 | 0 | 0.83446
Study\METHANE_TEST\PV_404 | LEAK_4037 | Category 5/D | 969.832 | METHANE | METHANE | -30.991 | 4.4819 | 0 | 658.047 | 1519.65 | 560.684 | -108.681 | 0 | 0 | 1.1148
Study\METHANE_TEST\PV_404 | LEAK_4038 | Category 5/D | 465.9 | METHANE | METHANE | -30.991 | 4.4819 | 0 | 151.862 | 3600 | 560.684 | -108.681 | 0 | 0 | 0.53554
Study\METHANE_TEST\PV_404 | LEAK_4039 | Category 5/D | 982.486 | METHANE | METHANE | -30.991 | 4.4819 | 0 | 675.331 | 1480.76 | 560.684 | -108.681 | 0 | 0 | 1.1293
Study\METHANE_TEST\PV_404 | LEAK_4040 | Category 5/D | 108.884 | METHANE | METHANE | -30.991 | 4.4819 | 0 | 8.2946 | 3600 | 560.684 | -108.681 | 0 | 0 | 0.12516
Study\METHANE_TEST\PV_405 | LEAK_4041 | Category 5/D | 655.756 | METHANE | METHANE | 166.392 | 44.0618 | 0 | 1852.84 | 539.711 | 883.122 | -4.6398 | 0 | 0 | 1.913
Study\METHANE_TEST\PV_405 | LEAK_4042 | Category 5/D | 755.673 | METHANE | METHANE | 166.392 | 44.0618 | 0 | 2460.49 | 406.423 | 883.122 | -4.6398 | 0 | 0 | 2.2045
Study\METHANE_TEST\PV_405 | LEAK_4043 | Category 5/D | 817.019 | METHANE | METHANE | 166.392 | 44.0618 | 0 | 2876.19 | 347.682 | 883.122 | -4.6398 | 0 | 0 | 2.3834
Study\METHANE_TEST\PV_405 | LEAK_4044 | Category 5/D | 491.713 | METHANE | METHANE | 166.392 | 44.0618 | 0 | 1041.78 | 959.892 | 883.122 | -4.6398 | 0 | 0 | 1.4344
Study\METHANE_TEST\PV_405 | LEAK_4045 | Category 5/D | 505.873 | METHANE | METHANE | 166.392 | 44.0618 | 0 | 1102.65 | 906.906 | 883.122 | -4.6398 | 0 | 0 | 1.4757
Study\METHANE_TEST\PV_405 | LEAK_4046 | Category 5/D | 551.478 | METHANE | METHANE | 166.392 | 44.0618 | 0 | 1310.42 | 763.114 | 883.122 | -4.6398 | 0 | 0 | 1.6088
Study\METHANE_TEST\PV_405 | LEAK_4047 | Category 5/D | 863.608 | METHANE | METHANE | 166.392 | 44.0618 | 0 | 3213.57 | 311.181 | 883.122 | -4.6398 | 0 | 0 | 2.5194
Study\METHANE_TEST\PV_405 | LEAK_4048 | Category 5/D | 8.3174 | METHANE | METHANE | 166.392 | 44.0618 | 0 | 0.29807 | 3600 | 883.122 | -4.6398 | 0 | 0 | 0.024264
Study\METHANE_TEST\PV_405 | LEAK_4049 | Category 5/D | 132.107 | METHANE | METHANE | 166.392 | 44.0618 | 0 | 75.1981 | 3600 | 883.122 | -4.6398 | 0 | 0 | 0.38539
Study\METHANE_TEST\PV_405 | LEAK_4050 | Category 5/D | 320.061 | METHANE | METHANE | 166.392 | 44.0618 | 0 | 441.386 | 2265.59 | 883.122 | -4.6398 | 0 | 0 | 0.93369
Study\METHANE_TEST\PV_406 | LEAK_4051 | Category 5/D | 330.616 | METHANE | METHANE | 94.6484 | 8.3613 | 0 | 105.925 | 3600 | 749.773 | -32.5069 | 0 | 0 | 0.46967
Study\METHANE_TEST\PV_406 | LEAK_4052 | Category 5/D | 349.19 | METHANE | METHANE | 94.6484 | 8.3613 | 0 | 118.161 | 3600 | 749.773 | -32.5069 | 0 | 0 | 0.49606
Study\METHANE_TEST\PV_406 | LEAK_4053 | Category 5/D | 333.345 | METHANE | METHANE | 94.6484 | 8.3613 | 0 | 107.681 | 3600 | 749.773 | -32.5069 | 0 | 0 | 0.47355
Study\METHANE_TEST\PV_406 | LEAK_4054 | Category 5/D | 596.99 | METHANE | METHANE | 94.6484 | 8.3613 | 0 | 345.37 | 2895.44 | 749.773 | -32.5069 | 0 | 0 | 0.84808
Study\METHANE_TEST\PV_406 | LEAK_4055 | Category 5/D | 399.249 | METHANE | METHANE | 94.6484 | 8.3613 | 0 | 154.468 | 3600 | 749.773 | -32.5069 | 0 | 0 | 0.56717
Study\METHANE_TEST\PV_406 | LEAK_4056 | Category 5/D | 211.941 | METHANE | METHANE | 94.6484 | 8.3613 | 0 | 43.5292 | 3600 | 749.773 | -32.5069 | 0 | 0 | 0.30108
Study\METHANE_TEST\PV_406 | LEAK_4057 | Category 5/D | 684.008 | METHANE | METHANE | 94.6484 | 8.3613 | 0 | 453.391 | 2205.6 | 749.773 | -32.5069 | 0 | 0 | 0.9717
Study\METHANE_TEST\PV_406 | LEAK_4058 | Category 5/D | 997.046 | METHANE | METHANE | 94.6484 | 8.3613 | 0 | 963.342 | 1038.05 | 749.773 | -32.5069 | 0 | 0 | 1.4164
Study\METHANE_TEST\PV_406 | LEAK_4059 | Category 5/D | 167.861 | METHANE | METHANE | 94.6484 | 8.3613 | 0 | 27.3056 | 3600 | 749.773 | -32.5069 | 0 | 0 | 0.23846
Study\METHANE_TEST\PV_406 | LEAK_4060 | Category 5/D | 748.668 | METHANE | METHANE | 94.6484 | 8.3613 | 0 | 543.161 | 1841.08 | 749.773 | -32.5069 | 0 | 0 | 1.0636
Study\METHANE_TEST\PV_407 | LEAK_4061 | Category 5/D | 466.01 | METHANE | METHANE | -13.0582 | 81.6047 | 0 | 2617.81 | 381.999 | 588.315 | -150.927 | 0 | 0 | 1.8581
Study\METHANE_TEST\PV_407 | LEAK_4062 | Category 5/D | 320.659 | METHANE | METHANE | -13.0582 | 81.6047 | 0 | 1239.46 | 806.803 | 588.315 | -150.927 | 0 | 0 | 1.2786
Study\METHANE_TEST\PV_407 | LEAK_4063 | Category 5/D | 980.247 | METHANE | METHANE | -13.0582 | 81.6047 | 0 | 11582.9 | 86.334 | 588.315 | -150.927 | 0 | 0 | 3.9085
Study\METHANE_TEST\PV_407 | LEAK_4064 | Category 5/D | 804.703 | METHANE | METHANE | -13.0582 | 81.6047 | 0 | 7805.81 | 128.11 | 588.315 | -150.927 | 0 | 0 | 3.2086
Study\METHANE_TEST\PV_407 | LEAK_4065 | Category 5/D | 469.33 | METHANE | METHANE | -13.0582 | 81.6047 | 0 | 2655.24 | 376.614 | 588.315 | -150.927 | 0 | 0 | 1.8713
Study\METHANE_TEST\PV_407 | LEAK_4066 | Category 5/D | 443.742 | METHANE | METHANE | -13.0582 | 81.6047 | 0 | 2373.61 | 421.3 | 588.315 | -150.927 | 0 | 0 | 1.7693
Study\METHANE_TEST\PV_407 | LEAK_4067 | Category 5/D | 228.948 | METHANE | METHANE | -13.0582 | 81.6047 | 0 | 631.861 | 1582.63 | 588.315 | -150.927 | 0 | 0 | 0.91288
Study\METHANE_TEST\PV_407 | LEAK_4068 | Category 5/D | 437.244 | METHANE | METHANE | -13.0582 | 81.6047 | 0 | 2304.59 | 433.916 | 588.315 | -150.927 | 0 | 0 | 1.7434
Study\METHANE_TEST\PV_407 | LEAK_4069 | Category 5/D | 322.73 | METHANE | METHANE | -13.0582 | 81.6047 | 0 | 1255.53 | 796.477 | 588.315 | -150.927 | 0 | 0 | 1.2868
Study\METHANE_TEST\PV_407 | LEAK_4070 | Category 5/D | 36.7548 | METHANE | METHANE | -13.0582 | 81.6047 | 0 | 16.2846 | 3600 | 588.315 | -150.927 | 0 | 0 | 0.14655
Study\METHANE_TEST\PV_408 | LEAK_4071 | Category 5/D | 386.488 | METHANE | METHANE | 172.084 | 47.8416 | 0 | 692.908 | 1443.19 | 890.567 | -1.0748 | 0 | 0 | 1.1727
Study\METHANE_TEST\PV_408 | LEAK_4072 | Category 5/D | 277.401 | METHANE | METHANE | 172.084 | 47.8416 | 0 | 356.96 | 2801.43 | 890.567 | -1.0748 | 0 | 0 | 0.84173
Study\METHANE_TEST\PV_408 | LEAK_4073 | Category 5/D | 874.102 | METHANE | METHANE | 172.084 | 47.8416 | 0 | 3544.27 | 282.145 | 890.567 | -1.0748 | 0 | 0 | 2.6523
Study\METHANE_TEST\PV_408 | LEAK_4074 | Category 5/D | 166.834 | METHANE | METHANE | 172.084 | 47.8416 | 0 | 129.113 | 3600 | 890.567 | -1.0748 | 0 | 0 | 0.50623
Study\METHANE_TEST\PV_408 | LEAK_4075 | Category 5/D | 715.996 | METHANE | METHANE | 172.084 | 47.8416 | 0 | 2378.07 | 420.51 | 890.567 | -1.0748 | 0 | 0 | 2.1726
Study\METHANE_TEST\PV_408 | LEAK_4076 | Category 5/D | 50.2168 | METHANE | METHANE | 172.084 | 47.8416 | 0 | 11.6977 | 3600 | 890.567 | -1.0748 | 0 | 0 | 0.15237
Study\METHANE_TEST\PV_408 | LEAK_4077 | Category 5/D | 894.031 | METHANE | METHANE | 172.084 | 47.8416 | 0 | 3707.73 | 269.707 | 890.567 | -1.0748 | 0 | 0 | 2.7128
Study\METHANE_TEST\PV_408 | LEAK_4078 | Category 5/D | 699.987 | METHANE | METHANE | 172.084 | 47.8416 | 0 | 2272.91 | 439.964 | 890.567 | -1.0748 | 0 | 0 | 2.124
Study\METHANE_TEST\PV_408 | LEAK_4079 | Category 5/D | 158.173 | METHANE | METHANE | 172.084 | 47.8416 | 0 | 116.056 | 3600 | 890.567 | -1.0748 | 0 | 0 | 0.47995
Study\METHANE_TEST\PV_408 | LEAK_4080 | Category 5/D | 911.161 | METHANE | METHANE | 172.084 | 47.8416 | 0 | 3851.17 | 259.661 | 890.567 | -1.0748 | 0 | 0 | 2.7648
Study\METHANE_TEST\PV_409 | LEAK_4081 | Category 5/D | 71.8226 | METHANE | METHANE | 86.9282 | 63.4313 | 0 | 36.1889 | 3600 | 782.183 | -71.3044 | 0 | 0 | 0.24583
Study\METHANE_TEST\PV_409 | LEAK_4082 | Category 5/D | 340.113 | METHANE | METHANE | 86.9282 | 63.4313 | 0 | 811.519 | 1232.26 | 782.183 | -71.3044 | 0 | 0 | 1.1641
Study\METHANE_TEST\PV_409 | LEAK_4083 | Category 5/D | 571.391 | METHANE | METHANE | 86.9282 | 63.4313 | 0 | 2290.44 | 436.597 | 782.183 | -71.3044 | 0 | 0 | 1.9557
Study\METHANE_TEST\PV_409 | LEAK_4084 | Category 5/D | 138.154 | METHANE | METHANE | 86.9282 | 63.4313 | 0 | 133.899 | 3600 | 782.183 | -71.3044 | 0 | 0 | 0.47286
Study\METHANE_TEST\PV_409 | LEAK_4085 | Category 5/D | 742.523 | METHANE | METHANE | 86.9282 | 63.4313 | 0 | 3867.88 | 258.54 | 782.183 | -71.3044 | 0 | 0 | 2.5415
Study\METHANE_TEST\PV_409 | LEAK_4086 | Category 5/D | 435.79 | METHANE | METHANE | 86.9282 | 63.4313 | 0 | 1332.31 | 750.573 | 782.183 | -71.3044 | 0 | 0 | 1.4916
Study\METHANE_TEST\PV_409 | LEAK_4087 | Category 5/D | 260.552 | METHANE | METHANE | 86.9282 | 63.4313 | 0 | 476.256 | 2099.71 | 782.183 | -71.3044 | 0 | 0 | 0.8918
Study\METHANE_TEST\PV_409 | LEAK_4088 | Category 5/D | 563.041 | METHANE | METHANE | 86.9282 | 63.4313 | 0 | 2223.99 | 449.642 | 782.183 | -71.3044 | 0 | 0 | 1.9271
Study\METHANE_TEST\PV_409 | LEAK_4089 | Category 5/D | 20.5711 | METHANE | METHANE | 86.9282 | 63.4313 | 0 | 2.9687 | 3600 | 782.183 | -71.3044 | 0 | 0 | 0.070409
Study\METHANE_TEST\PV_409 | LEAK_4090 | Category 5/D | 198.047 | METHANE | METHANE | 86.9282 | 63.4313 | 0 | 275.164 | 3600 | 782.183 | -71.3044 | 0 | 0 | 0.67786
Study\METHANE_TEST\PV_410 | LEAK_4091 | Category 5/D | 71.6723 | METHANE | METHANE | 148.993 | 48.1187 | 0 | 24.7346 | 3600 | 863.285 | -19.7709 | 0 | 0 | 0.2171
Study\METHANE_TEST\PV_410 | LEAK_4092 | Category 5/D | 944.052 | METHANE | METHANE | 148.993 | 48.1187 | 0 | 4291.35 | 233.027 | 863.285 | -19.7709 | 0 | 0 | 2.8596
Study\METHANE_TEST\PV_410 | LEAK_4093 | Category 5/D | 602.339 | METHANE | METHANE | 148.993 | 48.1187 | 0 | 1746.96 | 572.422 | 863.285 | -19.7709 | 0 | 0 | 1.8245
Study\METHANE_TEST\PV_410 | LEAK_4094 | Category 5/D | 914.257 | METHANE | METHANE | 148.993 | 48.1187 | 0 | 4024.74 | 248.463 | 863.285 | -19.7709 | 0 | 0 | 2.7694
Study\METHANE_TEST\PV_410 | LEAK_4095 | Category 5/D | 219.032 | METHANE | METHANE | 148.993 | 48.1187 | 0 | 231.002 | 3600 | 863.285 | -19.7709 | 0 | 0 | 0.66346
Study\METHANE_TEST\PV_410 | LEAK_4096 | Category 5/D | 70.1585 | METHANE | METHANE | 148.993 | 48.1187 | 0 | 23.7008 | 3600 | 863.285 | -19.7709 | 0 | 0 | 0.21252
Study\METHANE_TEST\PV_410 | LEAK_4097 | Category 5/D | 592.757 | METHANE | METHANE | 148.993 | 48.1187 | 0 | 1691.82 | 591.079 | 863.285 | -19.7709 | 0 | 0 | 1.7955
Study\METHANE_TEST\PV_410 | LEAK_4098 | Category 5/D | 481.155 | METHANE | METHANE | 148.993 | 48.1187 | 0 | 1114.73 | 897.075 | 863.285 | -19.7709 | 0 | 0 | 1.4575
Study\METHANE_TEST\PV_410 | LEAK_4099 | Category 5/D | 899.552 | METHANE | METHANE | 148.993 | 48.1187 | 0 | 3896.31 | 256.653 | 863.285 | -19.7709 | 0 | 0 | 2.7248
Study\METHANE_TEST\PV_410 | LEAK_4100 | Category 5/D | 97.351 | METHANE | METHANE | 148.993 | 48.1187 | 0 | 45.6334 | 3600 | 863.285 | -19.7709 | 0 | 0 | 0.29488
Study\METHANE_TEST\PV_411 | LEAK_4101 | Category 5/D | 904.33 | METHANE | METHANE | 44.0786 | 41.0932 | 0 | 4015.89 | 249.011 | 724.248 | -95.1525 | 0 | 0 | 2.5237
Study\METHANE_TEST\PV_411 | LEAK_4102 | Category 5/D | 537.65 | METHANE | METHANE | 44.0786 | 41.0932 | 0 | 1419.47 | 704.486 | 724.248 | -95.1525 | 0 | 0 | 1.5004
Study\METHANE_TEST\PV_411 | LEAK_4103 | Category 5/D | 887.094 | METHANE | METHANE | 44.0786 | 41.0932 | 0 | 3864.27 | 258.781 | 724.248 | -95.1525 | 0 | 0 | 2.4756
Study\METHANE_TEST\PV_411 | LEAK_4104 | Category 5/D | 721.935 | METHANE | METHANE | 44.0786 | 41.0932 | 0 | 2559.31 | 390.73 | 724.248 | -95.1525 | 0 | 0 | 2.0147
Study\METHANE_TEST\PV_411 | LEAK_4105 | Category 5/D | 958.169 | METHANE | METHANE | 44.0786 | 41.0932 | 0 | 4508.29 | 221.813 | 724.248 | -95.1525 | 0 | 0 | 2.6739
Study\METHANE_TEST\PV_411 | LEAK_4106 | Category 5/D | 458.056 | METHANE | METHANE | 44.0786 | 41.0932 | 0 | 1030.3 | 970.588 | 724.248 | -95.1525 | 0 | 0 | 1.2783
Study\METHANE_TEST\PV_411 | LEAK_4107 | Category 5/D | 938.572 | METHANE | METHANE | 44.0786 | 41.0932 | 0 | 4325.77 | 231.173 | 724.248 | -95.1525 | 0 | 0 | 2.6192
Study\METHANE_TEST\PV_411 | LEAK_4108 | Category 5/D | 232.928 | METHANE | METHANE | 44.0786 | 41.0932 | 0 | 266.423 | 3600 | 724.248 | -95.1525 | 0 | 0 | 0.65002
Study\METHANE_TEST\PV_411 | LEAK_4109 | Category 5/D | 502.685 | METHANE | METHANE | 44.0786 | 41.0932 | 0 | 1240.85 | 805.898 | 724.248 | -95.1525 | 0 | 0 | 1.4028
Study\METHANE_TEST\PV_411 | LEAK_4110 | Category 5/D | 963.298 | METHANE | METHANE | 44.0786 | 41.0932 | 0 | 4556.69 | 219.458 | 724.248 | -95.1525 | 0 | 0 | 2.6882
Study\METHANE_TEST\PV_412 | LEAK_4111 | Category 5/D | 191.681 | METHANE | METHANE | 71.5677 | 18.2683 | 0 | 77.0194 | 3600 | 754.8 | -64.3933 | 0 | 0 | 0.37139
Study\METHANE_TEST\PV_412 | LEAK_4112 | Category 5/D | 733.128 | METHANE | METHANE | 71.5677 | 18.2683 | 0 | 1126.69 | 887.559 | 754.8 | -64.3933 | 0 | 0 | 1.4205
Study\METHANE_TEST\PV_412 | LEAK_4113 | Category 5/D | 119.079 | METHANE | METHANE | 71.5677 | 18.2683 | 0 | 29.7244 | 3600 | 754.8 | -64.3933 | 0 | 0 | 0.23072
Study\METHANE_TEST\PV_412 | LEAK_4114 | Category 5/D | 562.007 | METHANE | METHANE | 71.5677 | 18.2683 | 0 | 662.104 | 1510.34 | 754.8 | -64.3933 | 0 | 0 | 1.0889
Study\METHANE_TEST\PV_412 | LEAK_4115 | Category 5/D | 293.713 | METHANE | METHANE | 71.5677 | 18.2683 | 0 | 180.838 | 3600 | 754.8 | -64.3933 | 0 | 0 | 0.56908
Study\METHANE_TEST\PV_412 | LEAK_4116 | Category 5/D | 618.034 | METHANE | METHANE | 71.5677 | 18.2683 | 0 | 800.695 | 1248.91 | 754.8 | -64.3933 | 0 | 0 | 1.1975
Study\METHANE_TEST\PV_412 | LEAK_4117 | Category 5/D | 149.373 | METHANE | METHANE | 71.5677 | 18.2683 | 0 | 46.772 | 3600 | 754.8 | -64.3933 | 0 | 0 | 0.28941
Study\METHANE_TEST\PV_412 | LEAK_4118 | Category 5/D | 839.497 | METHANE | METHANE | 71.5677 | 18.2683 | 0 | 1477.34 | 676.892 | 754.8 | -64.3933 | 0 | 0 | 1.6265
Study\METHANE_TEST\PV_412 | LEAK_4119 | Category 5/D | 948.03 | METHANE | METHANE | 71.5677 | 18.2683 | 0 | 1884.02 | 530.779 | 754.8 | -64.3933 | 0 | 0 | 1.8368
Study\METHANE_TEST\PV_412 | LEAK_4120 | Category 5/D | 46.9087 | METHANE | METHANE | 71.5677 | 18.2683 | 0 | 4.6126 | 3600 | 754.8 | -64.3933 | 0 | 0 | 0.090887
Study\METHANE_TEST\PV_413 | LEAK_4121 | Category 5/D | 310.92 | METHANE | METHANE | 41.174 | 5.8732 | 0 | 74.3316 | 3600 | 666.176 | -63.6401 | 0 | 0 | 0.38907
Study\METHANE_TEST\PV_413 | LEAK_4122 | Category 5/D | 660.055 | METHANE | METHANE | 41.174 | 5.8732 | 0 | 334.993 | 2985.14 | 666.176 | -63.6401 | 0 | 0 | 0.82597
Study\METHANE_TEST\PV_413 | LEAK_4123 | Category 5/D | 786.593 | METHANE | METHANE | 41.174 | 5.8732 | 0 | 475.747 | 2101.96 | 666.176 | -63.6401 | 0 | 0 | 0.98431
Study\METHANE_TEST\PV_413 | LEAK_4124 | Category 5/D | 968.776 | METHANE | METHANE | 41.174 | 5.8732 | 0 | 721.642 | 1385.73 | 666.176 | -63.6401 | 0 | 0 | 1.2123
Study\METHANE_TEST\PV_413 | LEAK_4125 | Category 5/D | 221.207 | METHANE | METHANE | 41.174 | 5.8732 | 0 | 37.6248 | 3600 | 666.176 | -63.6401 | 0 | 0 | 0.27681
Study\METHANE_TEST\PV_413 | LEAK_4126 | Category 5/D | 390.079 | METHANE | METHANE | 41.174 | 5.8732 | 0 | 116.998 | 3600 | 666.176 | -63.6401 | 0 | 0 | 0.48813
Study\METHANE_TEST\PV_413 | LEAK_4127 | Category 5/D | 684.193 | METHANE | METHANE | 41.174 | 5.8732 | 0 | 359.942 | 2778.22 | 666.176 | -63.6401 | 0 | 0 | 0.85617
Study\METHANE_TEST\PV_413 | LEAK_4128 | Category 5/D | 509.327 | METHANE | METHANE | 41.174 | 5.8732 | 0 | 199.466 | 3600 | 666.176 | -63.6401 | 0 | 0 | 0.63735
Study\METHANE_TEST\PV_413 | LEAK_4129 | Category 5/D | 889.293 | METHANE | METHANE | 41.174 | 5.8732 | 0 | 608.086 | 1644.5 | 666.176 | -63.6401 | 0 | 0 | 1.1128
Study\METHANE_TEST\PV_413 | LEAK_4130 | Category 5/D | 503.913 | METHANE | METHANE | 41.174 | 5.8732 | 0 | 195.248 | 3600 | 666.176 | -63.6401 | 0 | 0 | 0.63058
Study\METHANE_TEST\PV_414 | LEAK_4131 | Category 5/D | 959.907 | METHANE | METHANE | -27.1191 | 62.8271 | 0 | 8744.81 | 114.354 | 574.334 | -154.085 | 0 | 0 | 3.3894
Study\METHANE_TEST\PV_414 | LEAK_4132 | Category 5/D | 771.616 | METHANE | METHANE | -27.1191 | 62.8271 | 0 | 5650.59 | 176.973 | 574.334 | -154.085 | 0 | 0 | 2.7245
Study\METHANE_TEST\PV_414 | LEAK_4133 | Category 5/D | 798.169 | METHANE | METHANE | -27.1191 | 62.8271 | 0 | 6046.19 | 165.393 | 574.334 | -154.085 | 0 | 0 | 2.8183
Study\METHANE_TEST\PV_414 | LEAK_4134 | Category 5/D | 696.872 | METHANE | METHANE | -27.1191 | 62.8271 | 0 | 4608.91 | 216.971 | 574.334 | -154.085 | 0 | 0 | 2.4606
Study\METHANE_TEST\PV_414 | LEAK_4135 | Category 5/D | 679.903 | METHANE | METHANE | -27.1191 | 62.8271 | 0 | 4387.18 | 227.937 | 574.334 | -154.085 | 0 | 0 | 2.4007
Study\METHANE_TEST\PV_414 | LEAK_4136 | Category 5/D | 418.25 | METHANE | METHANE | -27.1191 | 62.8271 | 0 | 1660.21 | 602.332 | 574.334 | -154.085 | 0 | 0 | 1.4768
Study\METHANE_TEST\PV_414 | LEAK_4137 | Category 5/D | 135.634 | METHANE | METHANE | -27.1191 | 62.8271 | 0 | 174.595 | 3600 | 574.334 | -154.085 | 0 | 0 | 0.47892
Study\METHANE_TEST\PV_414 | LEAK_4138 | Category 5/D | 571.545 | METHANE | METHANE | -27.1191 | 62.8271 | 0 | 3100.22 | 322.558 | 574.334 | -154.085 | 0 | 0 | 2.0181
Study\METHANE_TEST\PV_414 | LEAK_4139 | Category 5/D | 224.254 | METHANE | METHANE | -27.1191 | 62.8271 | 0 | 477.281 | 2095.2 | 574.334 | -154.085 | 0 | 0 | 0.79183
Study\METHANE_TEST\PV_414 | LEAK_4140 | Category 5/D | 810.164 | METHANE | METHANE | -27.1191 | 62.8271 | 0 | 6229.28 | 160.532 | 574.334 | -154.085 | 0 | 0 | 2.8607
Study\METHANE_TEST\PV_415 | LEAK_4141 | Category 5/D | 105.575 | METHANE | METHANE | 13.723 | 27.2734 | 0 | 38.6294 | 3600 | 681.484 | -109.745 | 0 | 0 | 0.24417
Study\METHANE_TEST\PV_415 | LEAK_4142 | Category 5/D | 945.129 | METHANE | METHANE | 13.723 | 27.2734 | 0 | 3095.86 | 323.012 | 681.484 | -109.745 | 0 | 0 | 2.1859
Study\METHANE_TEST\PV_415 | LEAK_4143 | Category 5/D | 28.2288 | METHANE | METHANE | 13.723 | 27.2734 | 0 | 2.7618 | 3600 | 681.484 | -109.745 | 0 | 0 | 0.065288
Study\METHANE_TEST\PV_415 | LEAK_4144 | Category 5/D | 770.476 | METHANE | METHANE | 13.723 | 27.2734 | 0 | 2057.39 | 486.052 | 681.484 | -109.745 | 0 | 0 | 1.782
Study\METHANE_TEST\PV_415 | LEAK_4145 | Category 5/D | 974.007 | METHANE | METHANE | 13.723 | 27.2734 | 0 | 3287.93 | 304.142 | 681.484 | -109.745 | 0 | 0 | 2.2527
Study\METHANE_TEST\PV_415 | LEAK_4146 | Category 5/D | 369.288 | METHANE | METHANE | 13.723 | 27.2734 | 0 | 472.638 | 2115.78 | 681.484 | -109.745 | 0 | 0 | 0.85409
Study\METHANE_TEST\PV_415 | LEAK_4147 | Category 5/D | 162.637 | METHANE | METHANE | 13.723 | 27.2734 | 0 | 91.6721 | 3600 | 681.484 | -109.745 | 0 | 0 | 0.37615
Study\METHANE_TEST\PV_415 | LEAK_4148 | Category 5/D | 752.919 | METHANE | METHANE | 13.723 | 27.2734 | 0 | 1964.69 | 508.985 | 681.484 | -109.745 | 0 | 0 | 1.7413
Study\METHANE_TEST\PV_415 | LEAK_4149 | Category 5/D | 496.895 | METHANE | METHANE | 13.723 | 27.2734 | 0 | 855.713 | 1168.62 | 681.484 | -109.745 | 0 | 0 | 1.1492
Study\METHANE_TEST\PV_415 | LEAK_4150 | Category 5/D | 178.698 | METHANE | METHANE | 13.723 | 27.2734 | 0 | 110.673 | 3600 | 681.484 | -109.745 | 0 | 0 | 0.41329
Study\METHANE_TEST\PV_416 | LEAK_4151 | Category 5/D | 227.664 | METHANE | METHANE | 64.1145 | 93.8713 | 0 | 569.963 | 1754.5 | 739.789 | -95.7105 | 0 | 0 | 0.93919
Study\METHANE_TEST\PV_416 | LEAK_4152 | Category 5/D | 362.207 | METHANE | METHANE | 64.1145 | 93.8713 | 0 | 1442.69 | 693.148 | 739.789 | -95.7105 | 0 | 0 | 1.4942
Study\METHANE_TEST\PV_416 | LEAK_4153 | Category 5/D | 184.739 | METHANE | METHANE | 64.1145 | 93.8713 | 0 | 375.3 | 2664.54 | 739.789 | -95.7105 | 0 | 0 | 0.76211
Study\METHANE_TEST\PV_416 | LEAK_4154 | Category 5/D | 415.276 | METHANE | METHANE | 64.1145 | 93.8713 | 0 | 1896.41 | 527.312 | 739.789 | -95.7105 | 0 | 0 | 1.7132
Study\METHANE_TEST\PV_416 | LEAK_4155 | Category 5/D | 50.8298 | METHANE | METHANE | 64.1145 | 93.8713 | 0 | 28.4116 | 3600 | 739.789 | -95.7105 | 0 | 0 | 0.20969
Study\METHANE_TEST\PV_416 | LEAK_4156 | Category 5/D | 775.084 | METHANE | METHANE | 64.1145 | 93.8713 | 0 | 6606.28 | 151.371 | 739.789 | -95.7105 | 0 | 0 | 3.1975
Study\METHANE_TEST\PV_416 | LEAK_4157 | Category 5/D | 587.16 | METHANE | METHANE | 64.1145 | 93.8713 | 0 | 3791.17 | 263.771 | 739.789 | -95.7105 | 0 | 0 | 2.4222
Study\METHANE_TEST\PV_416 | LEAK_4158 | Category 5/D | 113.502 | METHANE | METHANE | 64.1145 | 93.8713 | 0 | 141.667 | 3600 | 739.789 | -95.7105 | 0 | 0 | 0.46824
Study\METHANE_TEST\PV_416 | LEAK_4159 | Category 5/D | 167.291 | METHANE | METHANE | 64.1145 | 93.8713 | 0 | 307.753 | 3249.36 | 739.789 | -95.7105 | 0 | 0 | 0.69013
Study\METHANE_TEST\PV_416 | LEAK_4160 | Category 5/D | 257.492 | METHANE | METHANE | 64.1145 | 93.8713 | 0 | 729.1 | 1371.55 | 739.789 | -95.7105 | 0 | 0 | 1.0622
Study\METHANE_TEST\PV_417 | LEAK_4161 | Category 5/D | 898.922 | METHANE | METHANE | 88.4648 | 33.3237 | 0 | 2965.94 | 337.161 | 785.255 | -60.8189 | 0 | 0 | 2.2791
Study\METHANE_TEST\PV_417 | LEAK_4162 | Category 5/D | 291.902 | METHANE | METHANE | 88.4648 | 33.3237 | 0 | 312.746 | 3197.48 | 785.255 | -60.8189 | 0 | 0 | 0.74009
Study\METHANE_TEST\PV_417 | LEAK_4163 | Category 5/D | 324.742 | METHANE | METHANE | 88.4648 | 33.3237 | 0 | 387.075 | 2583.48 | 785.255 | -60.8189 | 0 | 0 | 0.82335
Study\METHANE_TEST\PV_417 | LEAK_4164 | Category 5/D | 255.941 | METHANE | METHANE | 88.4648 | 33.3237 | 0 | 240.435 | 3600 | 785.255 | -60.8189 | 0 | 0 | 0.64891
Study\METHANE_TEST\PV_417 | LEAK_4165 | Category 5/D | 870.32 | METHANE | METHANE | 88.4648 | 33.3237 | 0 | 2780.2 | 359.686 | 785.255 | -60.8189 | 0 | 0 | 2.2066
Study\METHANE_TEST\PV_417 | LEAK_4166 | Category 5/D | 563.361 | METHANE | METHANE | 88.4648 | 33.3237 | 0 | 1164.91 | 858.437 | 785.255 | -60.8189 | 0 | 0 | 1.4284
Study\METHANE_TEST\PV_417 | LEAK_4167 | Category 5/D | 579.449 | METHANE | METHANE | 88.4648 | 33.3237 | 0 | 1232.39 | 811.43 | 785.255 | -60.8189 | 0 | 0 | 1.4691
Study\METHANE_TEST\PV_417 | LEAK_4168 | Category 5/D | 865.939 | METHANE | METHANE | 88.4648 | 33.3237 | 0 | 2752.28 | 363.335 | 785.255 | -60.8189 | 0 | 0 | 2.1955
Study\METHANE_TEST\PV_417 | LEAK_4169 | Category 5/D | 776.329 | METHANE | METHANE | 88.4648 | 33.3237 | 0 | 2212.12 | 452.054 | 785.255 | -60.8189 | 0 | 0 | 1.9683
Study\METHANE_TEST\PV_417 | LEAK_4170 | Category 5/D | 625.901 | METHANE | METHANE | 88.4648 | 33.3237 | 0 | 1437.9 | 695.458 | 785.255 | -60.8189 | 0 | 0 | 1.5869
Study\METHANE_TEST\PV_418 | LEAK_4171 | Category 5/D | 78.5232 | METHANE | METHANE | 18.7394 | 62.2686 | 0 | 49.35 | 3600 | 674 | -120.015 | 0 | 0 | 0.26834
Study\METHANE_TEST\PV_418 | LEAK_4172 | Category 5/D | 145.134 | METHANE | METHANE | 18.7394 | 62.2686 | 0 | 168.589 | 3600 | 674 | -120.015 | 0 | 0 | 0.49598
Study\METHANE_TEST\PV_418 | LEAK_4173 | Category 5/D | 792.533 | METHANE | METHANE | 18.7394 | 62.2686 | 0 | 5027.19 | 198.918 | 674 | -120.015 | 0 | 0 | 2.7084
Study\METHANE_TEST\PV_418 | LEAK_4174 | Category 5/D | 503.881 | METHANE | METHANE | 18.7394 | 62.2686 | 0 | 2032.11 | 492.099 | 674 | -120.015 | 0 | 0 | 1.7219
Study\METHANE_TEST\PV_418 | LEAK_4175 | Category 5/D | 338.836 | METHANE | METHANE | 18.7394 | 62.2686 | 0 | 918.905 | 1088.25 | 674 | -120.015 | 0 | 0 | 1.1579
Study\METHANE_TEST\PV_418 | LEAK_4176 | Category 5/D | 487.135 | METHANE | METHANE | 18.7394 | 62.2686 | 0 | 1899.28 | 526.514 | 674 | -120.015 | 0 | 0 | 1.6647
Study\METHANE_TEST\PV_418 | LEAK_4177 | Category 5/D | 228.241 | METHANE | METHANE | 18.7394 | 62.2686 | 0 | 416.943 | 2398.41 | 674 | -120.015 | 0 | 0 | 0.77998
Study\METHANE_TEST\PV_418 | LEAK_4178 | Category 5/D | 94.5376 | METHANE | METHANE | 18.7394 | 62.2686 | 0 | 71.5319 | 3600 | 674 | -120.015 | 0 | 0 | 0.32307
Study\METHANE_TEST\PV_418 | LEAK_4179 | Category 5/D | 664.087 | METHANE | METHANE | 18.7394 | 62.2686 | 0 | 3529.72 | 283.308 | 674 | -120.015 | 0 | 0 | 2.2694
Study\METHANE_TEST\PV_418 | LEAK_4180 | Category 5/D | 182.527 | METHANE | METHANE | 18.7394 | 62.2686 | 0 | 266.652 | 3600 | 674 | -120.015 | 0 | 0 | 0.62376
Study\METHANE_TEST\PV_419 | LEAK_4181 | Category 5/D | 28.4177 | METHANE | METHANE | 105.137 | 99.748 | 0 | 8.6853 | 3600 | 802.932 | -65.6682 | 0 | 0 | 0.12054
Study\METHANE_TEST\PV_419 | LEAK_4182 | Category 5/D | 460.642 | METHANE | METHANE | 105.137 | 99.748 | 0 | 2282.09 | 438.194 | 802.932 | -65.6682 | 0 | 0 | 1.954
Study\METHANE_TEST\PV_419 | LEAK_4183 | Category 5/D | 671.969 | METHANE | METHANE | 105.137 | 99.748 | 0 | 4856.29 | 205.918 | 802.932 | -65.6682 | 0 | 0 | 2.8504
Study\METHANE_TEST\PV_419 | LEAK_4184 | Category 5/D | 213.3 | METHANE | METHANE | 105.137 | 99.748 | 0 | 489.312 | 2043.68 | 802.932 | -65.6682 | 0 | 0 | 0.90478
Study\METHANE_TEST\PV_419 | LEAK_4185 | Category 5/D | 643.575 | METHANE | METHANE | 105.137 | 99.748 | 0 | 4454.56 | 224.489 | 802.932 | -65.6682 | 0 | 0 | 2.7299
Study\METHANE_TEST\PV_419 | LEAK_4186 | Category 5/D | 879.208 | METHANE | METHANE | 105.137 | 99.748 | 0 | 8313.6 | 120.285 | 802.932 | -65.6682 | 0 | 0 | 3.7294
Study\METHANE_TEST\PV_419 | LEAK_4187 | Category 5/D | 205.832 | METHANE | METHANE | 105.137 | 99.748 | 0 | 455.651 | 2194.66 | 802.932 | -65.6682 | 0 | 0 | 0.87311
Study\METHANE_TEST\PV_419 | LEAK_4188 | Category 5/D | 412.689 | METHANE | METHANE | 105.137 | 99.748 | 0 | 1831.69 | 545.944 | 802.932 | -65.6682 | 0 | 0 | 1.7506
Study\METHANE_TEST\PV_419 | LEAK_4189 | Category 5/D | 446.581 | METHANE | METHANE | 105.137 | 99.748 | 0 | 2144.9 | 466.222 | 802.932 | -65.6682 | 0 | 0 | 1.8943
Study\METHANE_TEST\PV_419 | LEAK_4190 | Category 5/D | 530.477 | METHANE | METHANE | 105.137 | 99.748 | 0 | 3026.49 | 330.416 | 802.932 | -65.6682 | 0 | 0 | 2.2502
Study\METHANE_TEST\PV_420 | LEAK_4191 | Category 5/D | 339.983 | METHANE | METHANE | 162.556 | 36.1796 | 0 | 412.225 | 2425.86 | 876.255 | -5.1595 | 0 | 0 | 0.90497
Study\METHANE_TEST\PV_420 | LEAK_4192 | Category 5/D | 623.508 | METHANE | METHANE | 162.556 | 36.1796 | 0 | 1386.45 | 721.267 | 876.255 | -5.1595 | 0 | 0 | 1.6597
Study\METHANE_TEST\PV_420 | LEAK_4193 | Category 5/D | 911.067 | METHANE | METHANE | 162.556 | 36.1796 | 0 | 2960.2 | 337.815 | 876.255 | -5.1595 | 0 | 0 | 2.4251
Study\METHANE_TEST\PV_420 | LEAK_4194 | Category 5/D | 811.851 | METHANE | METHANE | 162.556 | 36.1796 | 0 | 2350.57 | 425.429 | 876.255 | -5.1595 | 0 | 0 | 2.161
Study\METHANE_TEST\PV_420 | LEAK_4195 | Category 5/D | 770.058 | METHANE | METHANE | 162.556 | 36.1796 | 0 | 2114.79 | 472.86 | 876.255 | -5.1595 | 0 | 0 | 2.0497
Study\METHANE_TEST\PV_420 | LEAK_4196 | Category 5/D | 627.156 | METHANE | METHANE | 162.556 | 36.1796 | 0 | 1402.72 | 712.9 | 876.255 | -5.1595 | 0 | 0 | 1.6694
Study\METHANE_TEST\PV_420 | LEAK_4197 | Category 5/D | 41.2089 | METHANE | METHANE | 162.556 | 36.1796 | 0 | 6.0562 | 3600 | 876.255 | -5.1595 | 0 | 0 | 0.10969
Study\METHANE_TEST\PV_420 | LEAK_4198 | Category 5/D | 386.745 | METHANE | METHANE | 162.556 | 36.1796 | 0 | 533.421 | 1874.69 | 876.255 | -5.1595 | 0 | 0 | 1.0294
Study\METHANE_TEST\PV_420 | LEAK_4199 | Category 5/D | 559.802 | METHANE | METHANE | 162.556 | 36.1796 | 0 | 1117.61 | 894.769 | 876.255 | -5.1595 | 0 | 0 | 1.4901
Study\METHANE_TEST\PV_420 | LEAK_4200 | Category 5/D | 56.4584 | METHANE | METHANE | 162.556 | 36.1796 | 0 | 11.3678 | 3600 | 876.255 | -5.1595 | 0 | 0 | 0.15028
Study\METHANE_TEST\PV_421 | LEAK_4201 | Category 5/D | 557.24 | METHANE | METHANE | 158.738 | 44.2227 | 0 | 1356.72 | 737.073 | 874.199 | -10.8674 | 0 | 0 | 1.6259
Study\METHANE_TEST\PV_421 | LEAK_4202 | Category 5/D | 57.7553 | METHANE | METHANE | 158.738 | 44.2227 | 0 | 14.5744 | 3600 | 874.199 | -10.8674 | 0 | 0 | 0.16852
Study\METHANE_TEST\PV_421 | LEAK_4203 | Category 5/D | 907.376 | METHANE | METHANE | 158.738 | 44.2227 | 0 | 3597.33 | 277.984 | 874.199 | -10.8674 | 0 | 0 | 2.6476
Study\METHANE_TEST\PV_421 | LEAK_4204 | Category 5/D | 842.632 | METHANE | METHANE | 158.738 | 44.2227 | 0 | 3102.28 | 322.343 | 874.199 | -10.8674 | 0 | 0 | 2.4587
Study\METHANE_TEST\PV_421 | LEAK_4205 | Category 5/D | 552.462 | METHANE | METHANE | 158.738 | 44.2227 | 0 | 1333.55 | 749.876 | 874.199 | -10.8674 | 0 | 0 | 1.612
Study\METHANE_TEST\PV_421 | LEAK_4206 | Category 5/D | 996.027 | METHANE | METHANE | 158.738 | 44.2227 | 0 | 4334.59 | 230.703 | 874.199 | -10.8674 | 0 | 0 | 2.9062
Study\METHANE_TEST\PV_421 | LEAK_4207 | Category 5/D | 181.83 | METHANE | METHANE | 158.738 | 44.2227 | 0 | 144.457 | 3600 | 874.199 | -10.8674 | 0 | 0 | 0.53055
Study\METHANE_TEST\PV_421 | LEAK_4208 | Category 5/D | 400.032 | METHANE | METHANE | 158.738 | 44.2227 | 0 | 699.191 | 1430.22 | 874.199 | -10.8674 | 0 | 0 | 1.1672
Study\METHANE_TEST\PV_421 | LEAK_4209 | Category 5/D | 472.036 | METHANE | METHANE | 158.738 | 44.2227 | 0 | 973.543 | 1027.18 | 874.199 | -10.8674 | 0 | 0 | 1.3773
Study\METHANE_TEST\PV_421 | LEAK_4210 | Category 5/D | 25.6369 | METHANE | METHANE | 158.738 | 44.2227 | 0 | 2.8717 | 3600 | 874.199 | -10.8674 | 0 | 0 | 0.074804
Study\METHANE_TEST\PV_422 | LEAK_4211 | Category 5/D | 97.0779 | METHANE | METHANE | -21.4616 | 32.6739 | 0 | 42.868 | 3600 | 622.063 | -135.831 | 0 | 0 | 0.24593
Study\METHANE_TEST\PV_422 | LEAK_4212 | Category 5/D | 197.236 | METHANE | METHANE | -21.4616 | 32.6739 | 0 | 176.956 | 3600 | 622.063 | -135.831 | 0 | 0 | 0.49967
Study\METHANE_TEST\PV_422 | LEAK_4213 | Category 5/D | 558.661 | METHANE | METHANE | -21.4616 | 32.6739 | 0 | 1419.67 | 704.387 | 622.063 | -135.831 | 0 | 0 | 1.4153
Study\METHANE_TEST\PV_422 | LEAK_4214 | Category 5/D | 88.6482 | METHANE | METHANE | -21.4616 | 32.6739 | 0 | 35.7464 | 3600 | 622.063 | -135.831 | 0 | 0 | 0.22458
Study\METHANE_TEST\PV_422 | LEAK_4215 | Category 5/D | 625.433 | METHANE | METHANE | -21.4616 | 32.6739 | 0 | 1779.32 | 562.012 | 622.063 | -135.831 | 0 | 0 | 1.5844
Study\METHANE_TEST\PV_422 | LEAK_4216 | Category 5/D | 82.9839 | METHANE | METHANE | -21.4616 | 32.6739 | 0 | 31.3242 | 3600 | 622.063 | -135.831 | 0 | 0 | 0.21023
Study\METHANE_TEST\PV_422 | LEAK_4217 | Category 5/D | 173.6 | METHANE | METHANE | -21.4616 | 32.6739 | 0 | 137.086 | 3600 | 622.063 | -135.831 | 0 | 0 | 0.43979
Study\METHANE_TEST\PV_422 | LEAK_4218 | Category 5/D | 564.954 | METHANE | METHANE | -21.4616 | 32.6739 | 0 | 1451.84 | 688.78 | 622.063 | -135.831 | 0 | 0 | 1.4312
Study\METHANE_TEST\PV_422 | LEAK_4219 | Category 5/D | 599.329 | METHANE | METHANE | -21.4616 | 32.6739 | 0 | 1633.89 | 612.037 | 622.063 | -135.831 | 0 | 0 | 1.5183
Study\METHANE_TEST\PV_422 | LEAK_4220 | Category 5/D | 453.59 | METHANE | METHANE | -21.4616 | 32.6739 | 0 | 935.876 | 1068.52 | 622.063 | -135.831 | 0 | 0 | 1.1491
Study\METHANE_TEST\PV_423 | LEAK_4221 | Category 5/D | 867.327 | METHANE | METHANE | 199.706 | 86.7519 | 0 | 6079.66 | 164.483 | 926.858 | 13.9635 | 0 | 0 | 3.4987
Study\METHANE_TEST\PV_423 | LEAK_4222 | Category 5/D | 909.792 | METHANE | METHANE | 199.706 | 86.7519 | 0 | 6689.56 | 149.487 | 926.858 | 13.9635 | 0 | 0 | 3.67
Study\METHANE_TEST\PV_423 | LEAK_4223 | Category 5/D | 172.073 | METHANE | METHANE | 199.706 | 86.7519 | 0 | 239.298 | 3600 | 926.858 | 13.9635 | 0 | 0 | 0.69412
Study\METHANE_TEST\PV_423 | LEAK_4224 | Category 5/D | 329.962 | METHANE | METHANE | 199.706 | 86.7519 | 0 | 879.918 | 1136.47 | 926.858 | 13.9635 | 0 | 0 | 1.331
Study\METHANE_TEST\PV_423 | LEAK_4225 | Category 5/D | 981.792 | METHANE | METHANE | 199.706 | 86.7519 | 0 | 7790.26 | 128.365 | 926.858 | 13.9635 | 0 | 0 | 3.9604
Study\METHANE_TEST\PV_423 | LEAK_4226 | Category 5/D | 265.411 | METHANE | METHANE | 199.706 | 86.7519 | 0 | 569.313 | 1756.5 | 926.858 | 13.9635 | 0 | 0 | 1.0706
Study\METHANE_TEST\PV_423 | LEAK_4227 | Category 5/D | 478.344 | METHANE | METHANE | 199.706 | 86.7519 | 0 | 1849.24 | 540.762 | 926.858 | 13.9635 | 0 | 0 | 1.9296
Study\METHANE_TEST\PV_423 | LEAK_4228 | Category 5/D | 457.564 | METHANE | METHANE | 199.706 | 86.7519 | 0 | 1692.07 | 590.993 | 926.858 | 13.9635 | 0 | 0 | 1.8458
Study\METHANE_TEST\PV_423 | LEAK_4229 | Category 5/D | 369.334 | METHANE | METHANE | 199.706 | 86.7519 | 0 | 1102.43 | 907.084 | 926.858 | 13.9635 | 0 | 0 | 1.4898
Study\METHANE_TEST\PV_423 | LEAK_4230 | Category 5/D | 208.091 | METHANE | METHANE | 199.706 | 86.7519 | 0 | 349.961 | 2857.46 | 926.858 | 13.9635 | 0 | 0 | 0.83941
Study\METHANE_TEST\PV_424 | LEAK_4231 | Category 5/D | 835.058 | METHANE | METHANE | 125.468 | 86.564 | 0 | 6265.62 | 159.601 | 833.209 | -47.102 | 0 | 0 | 3.3197
Study\METHANE_TEST\PV_424 | LEAK_4232 | Category 5/D | 828.09 | METHANE | METHANE | 125.468 | 86.564 | 0 | 6161.48 | 162.299 | 833.209 | -47.102 | 0 | 0 | 3.292
Study\METHANE_TEST\PV_424 | LEAK_4233 | Category 5/D | 256.528 | METHANE | METHANE | 125.468 | 86.564 | 0 | 591.291 | 1691.21 | 833.209 | -47.102 | 0 | 0 | 1.0198
Study\METHANE_TEST\PV_424 | LEAK_4234 | Category 5/D | 279.393 | METHANE | METHANE | 125.468 | 86.564 | 0 | 701.395 | 1425.73 | 833.209 | -47.102 | 0 | 0 | 1.1107
Study\METHANE_TEST\PV_424 | LEAK_4235 | Category 5/D | 966.044 | METHANE | METHANE | 125.468 | 86.564 | 0 | 8385.42 | 119.255 | 833.209 | -47.102 | 0 | 0 | 3.8405
Study\METHANE_TEST\PV_424 | LEAK_4236 | Category 5/D | 523.141 | METHANE | METHANE | 125.468 | 86.564 | 0 | 2459.05 | 406.661 | 833.209 | -47.102 | 0 | 0 | 2.0797
Study\METHANE_TEST\PV_424 | LEAK_4237 | Category 5/D | 73.7829 | METHANE | METHANE | 125.468 | 86.564 | 0 | 48.915 | 3600 | 833.209 | -47.102 | 0 | 0 | 0.29332
Study\METHANE_TEST\PV_424 | LEAK_4238 | Category 5/D | 144.716 | METHANE | METHANE | 125.468 | 86.564 | 0 | 188.175 | 3600 | 833.209 | -47.102 | 0 | 0 | 0.57531
Study\METHANE_TEST\PV_424 | LEAK_4239 | Category 5/D | 780.813 | METHANE | METHANE | 125.468 | 86.564 | 0 | 5478.03 | 182.547 | 833.209 | -47.102 | 0 | 0 | 3.1041
Study\METHANE_TEST\PV_424 | LEAK_4240 | Category 5/D | 931.079 | METHANE | METHANE | 125.468 | 86.564 | 0 | 7789.39 | 128.38 | 833.209 | -47.102 | 0 | 0 | 3.7014
Study\METHANE_TEST\PV_425 | LEAK_4241 | Category 5/D | 299.75 | METHANE | METHANE | 177.985 | 39.4922 | 0 | 342.297 | 2921.44 | 895.101 | 6.2463 | 0 | 0 | 0.83325
Study\METHANE_TEST\PV_425 | LEAK_4242 | Category 5/D | 910.6 | METHANE | METHANE | 177.985 | 39.4922 | 0 | 3158.94 | 316.562 | 895.101 | 6.2463 | 0 | 0 | 2.5313
Study\METHANE_TEST\PV_425 | LEAK_4243 | Category 5/D | 621.603 | METHANE | METHANE | 177.985 | 39.4922 | 0 | 1472.01 | 679.341 | 895.101 | 6.2463 | 0 | 0 | 1.7279
Study\METHANE_TEST\PV_425 | LEAK_4244 | Category 5/D | 201.532 | METHANE | METHANE | 177.985 | 39.4922 | 0 | 154.73 | 3600 | 895.101 | 6.2463 | 0 | 0 | 0.56022
Study\METHANE_TEST\PV_425 | LEAK_4245 | Category 5/D | 634.551 | METHANE | METHANE | 177.985 | 39.4922 | 0 | 1533.98 | 651.899 | 895.101 | 6.2463 | 0 | 0 | 1.7639
Study\METHANE_TEST\PV_425 | LEAK_4246 | Category 5/D | 58.7874 | METHANE | METHANE | 177.985 | 39.4922 | 0 | 13.166 | 3600 | 895.101 | 6.2463 | 0 | 0 | 0.16342
Study\METHANE_TEST\PV_425 | LEAK_4247 | Category 5/D | 998.394 | METHANE | METHANE | 177.985 | 39.4922 | 0 | 3797.44 | 263.336 | 895.101 | 6.2463 | 0 | 0 | 2.7753
Study\METHANE_TEST\PV_425 | LEAK_4248 | Category 5/D | 750.148 | METHANE | METHANE | 177.985 | 39.4922 | 0 | 2143.78 | 466.465 | 895.101 | 6.2463 | 0 | 0 | 2.0853
Study\METHANE_TEST\PV_425 | LEAK_4249 | Category 5/D | 707.191 | METHANE | METHANE | 177.985 | 39.4922 | 0 | 1905.28 | 524.856 | 895.101 | 6.2463 | 0 | 0 | 1.9659
Study\METHANE_TEST\PV_425 | LEAK_4250 | Category 5/D | 325.736 | METHANE | METHANE | 177.985 | 39.4922 | 0 | 404.22 | 2473.9 | 895.101 | 6.2463 | 0 | 0 | 0.90549
Study\METHANE_TEST\PV_426 | LEAK_4251 | Category 5/D | 873.296 | METHANE | METHANE | -1.6819 | 89.5827 | 0 | 9732.59 | 102.748 | 610.128 | -144.691 | 0 | 0 | 3.6124
Study\METHANE_TEST\PV_426 | LEAK_4252 | Category 5/D | 627.879 | METHANE | METHANE | -1.6819 | 89.5827 | 0 | 5031.03 | 198.766 | 610.128 | -144.691 | 0 | 0 | 2.5972
Study\METHANE_TEST\PV_426 | LEAK_4253 | Category 5/D | 50.0032 | METHANE | METHANE | -1.6819 | 89.5827 | 0 | 31.9081 | 3600 | 610.128 | -144.691 | 0 | 0 | 0.20684
Study\METHANE_TEST\PV_426 | LEAK_4254 | Category 5/D | 78.8413 | METHANE | METHANE | -1.6819 | 89.5827 | 0 | 79.3255 | 3600 | 610.128 | -144.691 | 0 | 0 | 0.32613
Study\METHANE_TEST\PV_426 | LEAK_4255 | Category 5/D | 178.061 | METHANE | METHANE | -1.6819 | 89.5827 | 0 | 404.614 | 2471.49 | 610.128 | -144.691 | 0 | 0 | 0.73655
Study\METHANE_TEST\PV_426 | LEAK_4256 | Category 5/D | 853.997 | METHANE | METHANE | -1.6819 | 89.5827 | 0 | 9307.18 | 107.444 | 610.128 | -144.691 | 0 | 0 | 3.5326
Study\METHANE_TEST\PV_426 | LEAK_4257 | Category 5/D | 751.079 | METHANE | METHANE | -1.6819 | 89.5827 | 0 | 7199.08 | 138.907 | 610.128 | -144.691 | 0 | 0 | 3.1069
Study\METHANE_TEST\PV_426 | LEAK_4258 | Category 5/D | 596.693 | METHANE | METHANE | -1.6819 | 89.5827 | 0 | 4543.67 | 220.086 | 610.128 | -144.691 | 0 | 0 | 2.4682
Study\METHANE_TEST\PV_426 | LEAK_4259 | Category 5/D | 176.901 | METHANE | METHANE | -1.6819 | 89.5827 | 0 | 399.36 | 2504.01 | 610.128 | -144.691 | 0 | 0 | 0.73176
Study\METHANE_TEST\PV_426 | LEAK_4260 | Category 5/D | 686.218 | METHANE | METHANE | -1.6819 | 89.5827 | 0 | 6009.39 | 166.406 | 610.128 | -144.691 | 0 | 0 | 2.8386
Study\METHANE_TEST\PV_427 | LEAK_4261 | Category 5/D | 962.021 | METHANE | METHANE | 164.305 | 21.4896 | 0 | 1981.96 | 504.551 | 867.43 | 3.638 | 0 | 0 | 2.0271
Study\METHANE_TEST\PV_427 | LEAK_4262 | Category 5/D | 631.971 | METHANE | METHANE | 164.305 | 21.4896 | 0 | 855.302 | 1169.18 | 867.43 | 3.638 | 0 | 0 | 1.3317
Study\METHANE_TEST\PV_427 | LEAK_4263 | Category 5/D | 155.625 | METHANE | METHANE | 164.305 | 21.4896 | 0 | 51.8662 | 3600 | 867.43 | 3.638 | 0 | 0 | 0.32793
Study\METHANE_TEST\PV_427 | LEAK_4264 | Category 5/D | 855.077 | METHANE | METHANE | 164.305 | 21.4896 | 0 | 1565.8 | 638.652 | 867.43 | 3.638 | 0 | 0 | 1.8018
Study\METHANE_TEST\PV_427 | LEAK_4265 | Category 5/D | 873.493 | METHANE | METHANE | 164.305 | 21.4896 | 0 | 1633.97 | 612.006 | 867.43 | 3.638 | 0 | 0 | 1.8406
Study\METHANE_TEST\PV_427 | LEAK_4266 | Category 5/D | 1.7295 | METHANE | METHANE | 164.305 | 21.4896 | 0 | 0.0064055 | 3600 | 867.43 | 3.638 | 0 | 0 | 0.0036443
Study\METHANE_TEST\PV_427 | LEAK_4267 | Category 5/D | 370.655 | METHANE | METHANE | 164.305 | 21.4896 | 0 | 294.215 | 3398.87 | 867.43 | 3.638 | 0 | 0 | 0.78104
Study\METHANE_TEST\PV_427 | LEAK_4268 | Category 5/D | 539.442 | METHANE | METHANE | 164.305 | 21.4896 | 0 | 623.181 | 1604.67 | 867.43 | 3.638 | 0 | 0 | 1.1367
Study\METHANE_TEST\PV_427 | LEAK_4269 | Category 5/D | 473.695 | METHANE | METHANE | 164.305 | 21.4896 | 0 | 480.533 | 2081.02 | 867.43 | 3.638 | 0 | 0 | 0.99816
Study\METHANE_TEST\PV_427 | LEAK_4270 | Category 5/D | 33.5708 | METHANE | METHANE | 164.305 | 21.4896 | 0 | 2.4135 | 3600 | 867.43 | 3.638 | 0 | 0 | 0.07074
Study\METHANE_TEST\PV_428 | LEAK_4271 | Category 5/D | 795.42 | METHANE | METHANE | -28.3853 | 29.3897 | 0 | 2630.62 | 380.139 | 612.193 | -138.72 | 0 | 0 | 1.9204
Study\METHANE_TEST\PV_428 | LEAK_4272 | Category 5/D | 251.742 | METHANE | METHANE | -28.3853 | 29.3897 | 0 | 263.498 | 3600 | 612.193 | -138.72 | 0 | 0 | 0.60779
Study\METHANE_TEST\PV_428 | LEAK_4273 | Category 5/D | 572.103 | METHANE | METHANE | -28.3853 | 29.3897 | 0 | 1360.86 | 734.83 | 612.193 | -138.72 | 0 | 0 | 1.3813
Study\METHANE_TEST\PV_428 | LEAK_4274 | Category 5/D | 636.735 | METHANE | METHANE | -28.3853 | 29.3897 | 0 | 1685.7 | 593.224 | 612.193 | -138.72 | 0 | 0 | 1.5373
Study\METHANE_TEST\PV_428 | LEAK_4275 | Category 5/D | 973.101 | METHANE | METHANE | -28.3853 | 29.3897 | 0 | 3937.14 | 253.992 | 612.193 | -138.72 | 0 | 0 | 2.3494
Study\METHANE_TEST\PV_428 | LEAK_4276 | Category 5/D | 350.963 | METHANE | METHANE | -28.3853 | 29.3897 | 0 | 512.138 | 1952.6 | 612.193 | -138.72 | 0 | 0 | 0.84735
Study\METHANE_TEST\PV_428 | LEAK_4277 | Category 5/D | 331.283 | METHANE | METHANE | -28.3853 | 29.3897 | 0 | 456.313 | 2191.48 | 612.193 | -138.72 | 0 | 0 | 0.79983
Study\METHANE_TEST\PV_428 | LEAK_4278 | Category 5/D | 18.7251 | METHANE | METHANE | -28.3853 | 29.3897 | 0 | 1.4579 | 3600 | 612.193 | -138.72 | 0 | 0 | 0.045209
Study\METHANE_TEST\PV_428 | LEAK_4279 | Category 5/D | 42.3154 | METHANE | METHANE | -28.3853 | 29.3897 | 0 | 7.4449 | 3600 | 612.193 | -138.72 | 0 | 0 | 0.10216
Study\METHANE_TEST\PV_428 | LEAK_4280 | Category 5/D | 955.855 | METHANE | METHANE | -28.3853 | 29.3897 | 0 | 3798.82 | 263.24 | 612.193 | -138.72 | 0 | 0 | 2.3078
Study\METHANE_TEST\PV_429 | LEAK_4281 | Category 5/D | 379.37 | METHANE | METHANE | 111.85 | 97.1897 | 0 | 1488.95 | 671.613 | 813.056 | -59.916 | 0 | 0 | 1.5904
Study\METHANE_TEST\PV_429 | LEAK_4282 | Category 5/D | 560.358 | METHANE | METHANE | 111.85 | 97.1897 | 0 | 3248.52 | 307.833 | 813.056 | -59.916 | 0 | 0 | 2.3492
Study\METHANE_TEST\PV_429 | LEAK_4283 | Category 5/D | 717.009 | METHANE | METHANE | 111.85 | 97.1897 | 0 | 5318.67 | 188.017 | 813.056 | -59.916 | 0 | 0 | 3.0059
Study\METHANE_TEST\PV_429 | LEAK_4284 | Category 5/D | 706.708 | METHANE | METHANE | 111.85 | 97.1897 | 0 | 5166.96 | 193.538 | 813.056 | -59.916 | 0 | 0 | 2.9627
Study\METHANE_TEST\PV_429 | LEAK_4285 | Category 5/D | 639.428 | METHANE | METHANE | 111.85 | 97.1897 | 0 | 4229.97 | 236.408 | 813.056 | -59.916 | 0 | 0 | 2.6806
Study\METHANE_TEST\PV_429 | LEAK_4286 | Category 5/D | 452.241 | METHANE | METHANE | 111.85 | 97.1897 | 0 | 2115.9 | 472.612 | 813.056 | -59.916 | 0 | 0 | 1.8959
Study\METHANE_TEST\PV_429 | LEAK_4287 | Category 5/D | 117.704 | METHANE | METHANE | 111.85 | 97.1897 | 0 | 143.33 | 3600 | 813.056 | -59.916 | 0 | 0 | 0.49345
Study\METHANE_TEST\PV_429 | LEAK_4288 | Category 5/D | 333.938 | METHANE | METHANE | 111.85 | 97.1897 | 0 | 1153.68 | 866.789 | 813.056 | -59.916 | 0 | 0 | 1.4
Study\METHANE_TEST\PV_429 | LEAK_4289 | Category 5/D | 820.504 | METHANE | METHANE | 111.85 | 97.1897 | 0 | 6964.91 | 143.577 | 813.056 | -59.916 | 0 | 0 | 3.4398
Study\METHANE_TEST\PV_429 | LEAK_4290 | Category 5/D | 489.684 | METHANE | METHANE | 111.85 | 97.1897 | 0 | 2480.76 | 403.102 | 813.056 | -59.916 | 0 | 0 | 2.0529
Study\METHANE_TEST\PV_430 | LEAK_4291 | Category 5/D | 380.463 | METHANE | METHANE | 117.563 | 68.0294 | 0 | 1033.33 | 967.741 | 823.938 | -49.2956 | 0 | 0 | 1.349
Study\METHANE_TEST\PV_430 | LEAK_4292 | Category 5/D | 530.393 | METHANE | METHANE | 117.563 | 68.0294 | 0 | 2008.22 | 497.952 | 823.938 | -49.2956 | 0 | 0 | 1.8806
Study\METHANE_TEST\PV_430 | LEAK_4293 | Category 5/D | 245.76 | METHANE | METHANE | 117.563 | 68.0294 | 0 | 431.163 | 2319.31 | 823.938 | -49.2956 | 0 | 0 | 0.87141
Study\METHANE_TEST\PV_430 | LEAK_4294 | Category 5/D | 639.054 | METHANE | METHANE | 117.563 | 68.0294 | 0 | 2915.36 | 343.01 | 823.938 | -49.2956 | 0 | 0 | 2.2659
Study\METHANE_TEST\PV_430 | LEAK_4295 | Category 5/D | 846.087 | METHANE | METHANE | 117.563 | 68.0294 | 0 | 5110.31 | 195.683 | 823.938 | -49.2956 | 0 | 0 | 3
Study\METHANE_TEST\PV_430 | LEAK_4296 | Category 5/D | 756.413 | METHANE | METHANE | 117.563 | 68.0294 | 0 | 4084.46 | 244.83 | 823.938 | -49.2956 | 0 | 0 | 2.6821
Study\METHANE_TEST\PV_430 | LEAK_4297 | Category 5/D | 556.721 | METHANE | METHANE | 117.563 | 68.0294 | 0 | 2212.54 | 451.968 | 823.938 | -49.2956 | 0 | 0 | 1.974
Study\METHANE_TEST\PV_430 | LEAK_4298 | Category 5/D | 682.646 | METHANE | METHANE | 117.563 | 68.0294 | 0 | 3326.66 | 300.602 | 823.938 | -49.2956 | 0 | 0 | 2.4205
Study\METHANE_TEST\PV_430 | LEAK_4299 | Category 5/D | 252.38 | METHANE | METHANE | 117.563 | 68.0294 | 0 | 454.702 | 2199.24 | 823.938 | -49.2956 | 0 | 0 | 0.89488
Study\METHANE_TEST\PV_430 | LEAK_4300 | Category 5/D | 193.016 | METHANE | METHANE | 117.563 | 68.0294 | 0 | 265.953 | 3600 | 823.938 | -49.2956 | 0 | 0 | 0.68439
Study\METHANE_TEST\PV_431 | LEAK_4301 | Category 5/D | 470.338 | METHANE | METHANE | -33.5709 | 55.7724 | 0 | 1883.85 | 530.829 | 567.868 | -155.719 | 0 | 0 | 1.5704
Study\METHANE_TEST\PV_431 | LEAK_4302 | Category 5/D | 592.14 | METHANE | METHANE | -33.5709 | 55.7724 | 0 | 2985.9 | 334.907 | 567.868 | -155.719 | 0 | 0 | 1.9771
Study\METHANE_TEST\PV_431 | LEAK_4303 | Category 5/D | 422.368 | METHANE | METHANE | -33.5709 | 55.7724 | 0 | 1519.18 | 658.25 | 567.868 | -155.719 | 0 | 0 | 1.4102
Study\METHANE_TEST\PV_431 | LEAK_4304 | Category 5/D | 105.09 | METHANE | METHANE | -33.5709 | 55.7724 | 0 | 94.0481 | 3600 | 567.868 | -155.719 | 0 | 0 | 0.35088
Study\METHANE_TEST\PV_431 | LEAK_4305 | Category 5/D | 355.07 | METHANE | METHANE | -33.5709 | 55.7724 | 0 | 1073.63 | 931.418 | 567.868 | -155.719 | 0 | 0 | 1.1855
Study\METHANE_TEST\PV_431 | LEAK_4306 | Category 5/D | 671.821 | METHANE | METHANE | -33.5709 | 55.7724 | 0 | 3843.56 | 260.175 | 567.868 | -155.719 | 0 | 0 | 2.2431
Study\METHANE_TEST\PV_431 | LEAK_4307 | Category 5/D | 827.129 | METHANE | METHANE | -33.5709 | 55.7724 | 0 | 5826.03 | 171.644 | 567.868 | -155.719 | 0 | 0 | 2.7617
Study\METHANE_TEST\PV_431 | LEAK_4308 | Category 5/D | 640.563 | METHANE | METHANE | -33.5709 | 55.7724 | 0 | 3494.22 | 286.187 | 567.868 | -155.719 | 0 | 0 | 2.1387
Study\METHANE_TEST\PV_431 | LEAK_4309 | Category 5/D | 465.388 | METHANE | METHANE | -33.5709 | 55.7724 | 0 | 1844.41 | 542.18 | 567.868 | -155.719 | 0 | 0 | 1.5539
Study\METHANE_TEST\PV_431 | LEAK_4310 | Category 5/D | 687.126 | METHANE | METHANE | -33.5709 | 55.7724 | 0 | 4020.68 | 248.714 | 567.868 | -155.719 | 0 | 0 | 2.2942
Study\METHANE_TEST\PV_432 | LEAK_4311 | Category 5/D | 353.646 | METHANE | METHANE | 43.5762 | 61.4834 | 0 | 928.564 | 1076.93 | 716.996 | -102.134 | 0 | 0 | 1.1948
Study\METHANE_TEST\PV_432 | LEAK_4312 | Category 5/D | 553.798 | METHANE | METHANE | 43.5762 | 61.4834 | 0 | 2277.08 | 439.16 | 716.996 | -102.134 | 0 | 0 | 1.8711
Study\METHANE_TEST\PV_432 | LEAK_4313 | Category 5/D | 506.745 | METHANE | METHANE | 43.5762 | 61.4834 | 0 | 1906.57 | 524.501 | 716.996 | -102.134 | 0 | 0 | 1.7121
Study\METHANE_TEST\PV_432 | LEAK_4314 | Category 5/D | 821.791 | METHANE | METHANE | 43.5762 | 61.4834 | 0 | 5014.15 | 199.435 | 716.996 | -102.134 | 0 | 0 | 2.7765
Study\METHANE_TEST\PV_432 | LEAK_4315 | Category 5/D | 235.634 | METHANE | METHANE | 43.5762 | 61.4834 | 0 | 412.239 | 2425.78 | 716.996 | -102.134 | 0 | 0 | 0.79611
Study\METHANE_TEST\PV_432 | LEAK_4316 | Category 5/D | 832.387 | METHANE | METHANE | 43.5762 | 61.4834 | 0 | 5144.28 | 194.39 | 716.996 | -102.134 | 0 | 0 | 2.8123
Study\METHANE_TEST\PV_432 | LEAK_4317 | Category 5/D | 69.087 | METHANE | METHANE | 43.5762 | 61.4834 | 0 | 35.4379 | 3600 | 716.996 | -102.134 | 0 | 0 | 0.23342
Study\METHANE_TEST\PV_432 | LEAK_4318 | Category 5/D | 452.424 | METHANE | METHANE | 43.5762 | 61.4834 | 0 | 1519.73 | 658.011 | 716.996 | -102.134 | 0 | 0 | 1.5286
Study\METHANE_TEST\PV_432 | LEAK_4319 | Category 5/D | 187.051 | METHANE | METHANE | 43.5762 | 61.4834 | 0 | 259.774 | 3600 | 716.996 | -102.134 | 0 | 0 | 0.63197
Study\METHANE_TEST\PV_432 | LEAK_4320 | Category 5/D | 34.6356 | METHANE | METHANE | 43.5762 | 61.4834 | 0 | 8.9068 | 3600 | 716.996 | -102.134 | 0 | 0 | 0.11702
Study\METHANE_TEST\PV_433 | LEAK_4321 | Category 5/D | 383.692 | METHANE | METHANE | 190.597 | 29.0268 | 0 | 408.362 | 2448.81 | 903.684 | 20.7819 | 0 | 0 | 0.92922
Study\METHANE_TEST\PV_433 | LEAK_4322 | Category 5/D | 735.082 | METHANE | METHANE | 190.597 | 29.0268 | 0 | 1498.83 | 667.188 | 903.684 | 20.7819 | 0 | 0 | 1.7802
Study\METHANE_TEST\PV_433 | LEAK_4323 | Category 5/D | 463.746 | METHANE | METHANE | 190.597 | 29.0268 | 0 | 596.54 | 1676.33 | 903.684 | 20.7819 | 0 | 0 | 1.1231
Study\METHANE_TEST\PV_433 | LEAK_4324 | Category 5/D | 266.543 | METHANE | METHANE | 190.597 | 29.0268 | 0 | 197.067 | 3600 | 903.684 | 20.7819 | 0 | 0 | 0.64551
Study\METHANE_TEST\PV_433 | LEAK_4325 | Category 5/D | 146.835 | METHANE | METHANE | 190.597 | 29.0268 | 0 | 59.805 | 3600 | 903.684 | 20.7819 | 0 | 0 | 0.3556
Study\METHANE_TEST\PV_433 | LEAK_4326 | Category 5/D | 544.358 | METHANE | METHANE | 190.597 | 29.0268 | 0 | 821.956 | 1216.61 | 903.684 | 20.7819 | 0 | 0 | 1.3183
Study\METHANE_TEST\PV_433 | LEAK_4327 | Category 5/D | 776.449 | METHANE | METHANE | 190.597 | 29.0268 | 0 | 1672.27 | 597.99 | 903.684 | 20.7819 | 0 | 0 | 1.8804
Study\METHANE_TEST\PV_433 | LEAK_4328 | Category 5/D | 73.4973 | METHANE | METHANE | 190.597 | 29.0268 | 0 | 14.9838 | 3600 | 903.684 | 20.7819 | 0 | 0 | 0.17799
Study\METHANE_TEST\PV_433 | LEAK_4329 | Category 5/D | 896.959 | METHANE | METHANE | 190.597 | 29.0268 | 0 | 2231.65 | 448.099 | 903.684 | 20.7819 | 0 | 0 | 2.1723
Study\METHANE_TEST\PV_433 | LEAK_4330 | Category 5/D | 885.393 | METHANE | METHANE | 190.597 | 29.0268 | 0 | 2174.46 | 459.884 | 903.684 | 20.7819 | 0 | 0 | 2.1442
Study\METHANE_TEST\PV_434 | LEAK_4331 | Category 5/D | 816.306 | METHANE | METHANE | 90.1151 | 52.7006 | 0 | 3854.26 | 259.453 | 787.99 | -66.0692 | 0 | 0 | 2.5608
Study\METHANE_TEST\PV_434 | LEAK_4332 | Category 5/D | 699.115 | METHANE | METHANE | 90.1151 | 52.7006 | 0 | 2827.04 | 353.727 | 787.99 | -66.0692 | 0 | 0 | 2.1932
Study\METHANE_TEST\PV_434 | LEAK_4333 | Category 5/D | 263.259 | METHANE | METHANE | 90.1151 | 52.7006 | 0 | 400.869 | 2494.58 | 787.99 | -66.0692 | 0 | 0 | 0.82585
Study\METHANE_TEST\PV_434 | LEAK_4334 | Category 5/D | 769.691 | METHANE | METHANE | 90.1151 | 52.7006 | 0 | 3426.63 | 291.832 | 787.99 | -66.0692 | 0 | 0 | 2.4146
Study\METHANE_TEST\PV_434 | LEAK_4335 | Category 5/D | 723.237 | METHANE | METHANE | 90.1151 | 52.7006 | 0 | 3025.49 | 330.525 | 787.99 | -66.0692 | 0 | 0 | 2.2688
Study\METHANE_TEST\PV_434 | LEAK_4336 | Category 5/D | 52.5087 | METHANE | METHANE | 90.1151 | 52.7006 | 0 | 15.9477 | 3600 | 787.99 | -66.0692 | 0 | 0 | 0.16472
Study\METHANE_TEST\PV_434 | LEAK_4337 | Category 5/D | 699.078 | METHANE | METHANE | 90.1151 | 52.7006 | 0 | 2826.74 | 353.764 | 787.99 | -66.0692 | 0 | 0 | 2.193
Study\METHANE_TEST\PV_434 | LEAK_4338 | Category 5/D | 888.55 | METHANE | METHANE | 90.1151 | 52.7006 | 0 | 4566.65 | 218.979 | 787.99 | -66.0692 | 0 | 0 | 2.7874
Study\METHANE_TEST\PV_434 | LEAK_4339 | Category 5/D | 729.78 | METHANE | METHANE | 90.1151 | 52.7006 | 0 | 3080.48 | 324.625 | 787.99 | -66.0692 | 0 | 0 | 2.2893
Study\METHANE_TEST\PV_434 | LEAK_4340 | Category 5/D | 13.5936 | METHANE | METHANE | 90.1151 | 52.7006 | 0 | 1.0688 | 3600 | 787.99 | -66.0692 | 0 | 0 | 0.042644
Study\METHANE_TEST\PV_435 | LEAK_4341 | Category 5/D | 809.886 | METHANE | METHANE | 2.449 | 56.926 | 0 | 4999.37 | 200.025 | 647.068 | -129.713 | 0 | 0 | 2.6642
Study\METHANE_TEST\PV_435 | LEAK_4342 | Category 5/D | 506.569 | METHANE | METHANE | 2.449 | 56.926 | 0 | 1955.89 | 511.277 | 647.068 | -129.713 | 0 | 0 | 1.6664
Study\METHANE_TEST\PV_435 | LEAK_4343 | Category 5/D | 511.094 | METHANE | METHANE | 2.449 | 56.926 | 0 | 1990.99 | 502.263 | 647.068 | -129.713 | 0 | 0 | 1.6813
Study\METHANE_TEST\PV_435 | LEAK_4344 | Category 5/D | 342.448 | METHANE | METHANE | 2.449 | 56.926 | 0 | 893.833 | 1118.78 | 647.068 | -129.713 | 0 | 0 | 1.1265
Study\METHANE_TEST\PV_435 | LEAK_4345 | Category 5/D | 810.373 | METHANE | METHANE | 2.449 | 56.926 | 0 | 5005.39 | 199.785 | 647.068 | -129.713 | 0 | 0 | 2.6658
Study\METHANE_TEST\PV_435 | LEAK_4346 | Category 5/D | 577.581 | METHANE | METHANE | 2.449 | 56.926 | 0 | 2542.69 | 393.285 | 647.068 | -129.713 | 0 | 0 | 1.9
Study\METHANE_TEST\PV_435 | LEAK_4347 | Category 5/D | 495.152 | METHANE | METHANE | 2.449 | 56.926 | 0 | 1868.72 | 535.126 | 647.068 | -129.713 | 0 | 0 | 1.6288
Study\METHANE_TEST\PV_435 | LEAK_4348 | Category 5/D | 69.7393 | METHANE | METHANE | 2.449 | 56.926 | 0 | 37.07 | 3600 | 647.068 | -129.713 | 0 | 0 | 0.22941
Study\METHANE_TEST\PV_435 | LEAK_4349 | Category 5/D | 428.439 | METHANE | METHANE | 2.449 | 56.926 | 0 | 1399.09 | 714.751 | 647.068 | -129.713 | 0 | 0 | 1.4094
Study\METHANE_TEST\PV_435 | LEAK_4350 | Category 5/D | 855.733 | METHANE | METHANE | 2.449 | 56.926 | 0 | 5581.41 | 179.166 | 647.068 | -129.713 | 0 | 0 | 2.815
Study\METHANE_TEST\PV_436 | LEAK_4351 | Category 5/D | 766.897 | METHANE | METHANE | 39.5473 | 54.33 | 0 | 3878.29 | 257.845 | 713.25 | -102.777 | 0 | 0 | 2.4435
Study\METHANE_TEST\PV_436 | LEAK_4352 | Category 5/D | 982.37 | METHANE | METHANE | 39.5473 | 54.33 | 0 | 6363.8 | 157.139 | 713.25 | -102.777 | 0 | 0 | 3.1301
Study\METHANE_TEST\PV_436 | LEAK_4353 | Category 5/D | 621.371 | METHANE | METHANE | 39.5473 | 54.33 | 0 | 2546.06 | 392.763 | 713.25 | -102.777 | 0 | 0 | 1.9798
Study\METHANE_TEST\PV_436 | LEAK_4354 | Category 5/D | 94.8049 | METHANE | METHANE | 39.5473 | 54.33 | 0 | 59.2691 | 3600 | 713.25 | -102.777 | 0 | 0 | 0.30207
Study\METHANE_TEST\PV_436 | LEAK_4355 | Category 5/D | 83.8144 | METHANE | METHANE | 39.5473 | 54.33 | 0 | 46.3238 | 3600 | 713.25 | -102.777 | 0 | 0 | 0.26705
Study\METHANE_TEST\PV_436 | LEAK_4356 | Category 5/D | 967.789 | METHANE | METHANE | 39.5473 | 54.33 | 0 | 6176.3 | 161.909 | 713.25 | -102.777 | 0 | 0 | 3.0836
Study\METHANE_TEST\PV_436 | LEAK_4357 | Category 5/D | 306.248 | METHANE | METHANE | 39.5473 | 54.33 | 0 | 618.462 | 1616.91 | 713.25 | -102.777 | 0 | 0 | 0.97578
Study\METHANE_TEST\PV_436 | LEAK_4358 | Category 5/D | 532.149 | METHANE | METHANE | 39.5473 | 54.33 | 0 | 1867.38 | 535.508 | 713.25 | -102.777 | 0 | 0 | 1.6955
Study\METHANE_TEST\PV_436 | LEAK_4359 | Category 5/D | 51.9607 | METHANE | METHANE | 39.5473 | 54.33 | 0 | 17.8039 | 3600 | 713.25 | -102.777 | 0 | 0 | 0.16556
Study\METHANE_TEST\PV_436 | LEAK_4360 | Category 5/D | 813.634 | METHANE | METHANE | 39.5473 | 54.33 | 0 | 4365.4 | 229.074 | 713.25 | -102.777 | 0 | 0 | 2.5924
Study\METHANE_TEST\PV_437 | LEAK_4361 | Category 5/D | 693.364 | METHANE | METHANE | 117.329 | 23.7416 | 0 | 1209.58 | 826.733 | 816.159 | -34.6964 | 0 | 0 | 1.5142
Study\METHANE_TEST\PV_437 | LEAK_4362 | Category 5/D | 541.693 | METHANE | METHANE | 117.329 | 23.7416 | 0 | 738.276 | 1354.51 | 816.159 | -34.6964 | 0 | 0 | 1.183
Study\METHANE_TEST\PV_437 | LEAK_4363 | Category 5/D | 714.33 | METHANE | METHANE | 117.329 | 23.7416 | 0 | 1283.84 | 778.916 | 816.159 | -34.6964 | 0 | 0 | 1.56
Study\METHANE_TEST\PV_437 | LEAK_4364 | Category 5/D | 128.19 | METHANE | METHANE | 117.329 | 23.7416 | 0 | 41.3448 | 3600 | 816.159 | -34.6964 | 0 | 0 | 0.27995
Study\METHANE_TEST\PV_437 | LEAK_4365 | Category 5/D | 783.342 | METHANE | METHANE | 117.329 | 23.7416 | 0 | 1543.89 | 647.717 | 816.159 | -34.6964 | 0 | 0 | 1.7107
Study\METHANE_TEST\PV_437 | LEAK_4366 | Category 5/D | 491.7 | METHANE | METHANE | 117.329 | 23.7416 | 0 | 608.291 | 1643.95 | 816.159 | -34.6964 | 0 | 0 | 1.0738
Study\METHANE_TEST\PV_437 | LEAK_4367 | Category 5/D | 215.758 | METHANE | METHANE | 117.329 | 23.7416 | 0 | 117.124 | 3600 | 816.159 | -34.6964 | 0 | 0 | 0.47118
Study\METHANE_TEST\PV_437 | LEAK_4368 | Category 5/D | 957.66 | METHANE | METHANE | 117.329 | 23.7416 | 0 | 2307.46 | 433.377 | 816.159 | -34.6964 | 0 | 0 | 2.0914
Study\METHANE_TEST\PV_437 | LEAK_4369 | Category 5/D | 469.066 | METHANE | METHANE | 117.329 | 23.7416 | 0 | 553.579 | 1806.43 | 816.159 | -34.6964 | 0 | 0 | 1.0244
Study\METHANE_TEST\PV_437 | LEAK_4370 | Category 5/D | 144.379 | METHANE | METHANE | 117.329 | 23.7416 | 0 | 52.4467 | 3600 | 816.159 | -34.6964 | 0 | 0 | 0.3153
Study\METHANE_TEST\PV_438 | LEAK_4371 | Category 5/D | 535.26 | METHANE | METHANE | 82.751 | 50.0991 | 0 | 1595.55 | 626.744 | 778.102 | -70.7039 | 0 | 0 | 1.6391
Study\METHANE_TEST\PV_438 | LEAK_4372 | Category 5/D | 776.605 | METHANE | METHANE | 82.751 | 50.0991 | 0 | 3358.77 | 297.728 | 778.102 | -70.7039 | 0 | 0 | 2.3781
Study\METHANE_TEST\PV_438 | LEAK_4373 | Category 5/D | 618.769 | METHANE | METHANE | 82.751 | 50.0991 | 0 | 2132.24 | 468.99 | 778.102 | -70.7039 | 0 | 0 | 1.8948
Study\METHANE_TEST\PV_438 | LEAK_4374 | Category 5/D | 833.28 | METHANE | METHANE | 82.751 | 50.0991 | 0 | 3866.89 | 258.606 | 778.102 | -70.7039 | 0 | 0 | 2.5516
Study\METHANE_TEST\PV_438 | LEAK_4375 | Category 5/D | 326.504 | METHANE | METHANE | 82.751 | 50.0991 | 0 | 593.686 | 1684.39 | 778.102 | -70.7039 | 0 | 0 | 0.99981
Study\METHANE_TEST\PV_438 | LEAK_4376 | Category 5/D | 694.828 | METHANE | METHANE | 82.751 | 50.0991 | 0 | 2688.65 | 371.934 | 778.102 | -70.7039 | 0 | 0 | 2.1277
Study\METHANE_TEST\PV_438 | LEAK_4377 | Category 5/D | 384.665 | METHANE | METHANE | 82.751 | 50.0991 | 0 | 824.032 | 1213.55 | 778.102 | -70.7039 | 0 | 0 | 1.1779
Study\METHANE_TEST\PV_438 | LEAK_4378 | Category 5/D | 754.169 | METHANE | METHANE | 82.751 | 50.0991 | 0 | 3167.5 | 315.706 | 778.102 | -70.7039 | 0 | 0 | 2.3094
Study\METHANE_TEST\PV_438 | LEAK_4379 | Category 5/D | 254.331 | METHANE | METHANE | 82.751 | 50.0991 | 0 | 360.228 | 2776.02 | 778.102 | -70.7039 | 0 | 0 | 0.7788
Study\METHANE_TEST\PV_438 | LEAK_4380 | Category 5/D | 116.012 | METHANE | METHANE | 82.751 | 50.0991 | 0 | 74.9521 | 3600 | 778.102 | -70.7039 | 0 | 0 | 0.35525
Study\METHANE_TEST\PV_439 | LEAK_4381 | Category 5/D | 808.28 | METHANE | METHANE | 184.379 | 31.7303 | 0 | 1991.98 | 502.014 | 898.674 | 14.4042 | 0 | 0 | 2.0354
Study\METHANE_TEST\PV_439 | LEAK_4382 | Category 5/D | 906.176 | METHANE | METHANE | 184.379 | 31.7303 | 0 | 2503.72 | 399.406 | 898.674 | 14.4042 | 0 | 0 | 2.2819
Study\METHANE_TEST\PV_439 | LEAK_4383 | Category 5/D | 164.354 | METHANE | METHANE | 184.379 | 31.7303 | 0 | 82.3608 | 3600 | 898.674 | 14.4042 | 0 | 0 | 0.41387
Study\METHANE_TEST\PV_439 | LEAK_4384 | Category 5/D | 423.664 | METHANE | METHANE | 184.379 | 31.7303 | 0 | 547.273 | 1827.24 | 898.674 | 14.4042 | 0 | 0 | 1.0669
Study\METHANE_TEST\PV_439 | LEAK_4385 | Category 5/D | 451.827 | METHANE | METHANE | 184.379 | 31.7303 | 0 | 622.45 | 1606.56 | 898.674 | 14.4042 | 0 | 0 | 1.1378
Study\METHANE_TEST\PV_439 | LEAK_4386 | Category 5/D | 419.5 | METHANE | METHANE | 184.379 | 31.7303 | 0 | 536.566 | 1863.7 | 898.674 | 14.4042 | 0 | 0 | 1.0564
Study\METHANE_TEST\PV_439 | LEAK_4387 | Category 5/D | 767.174 | METHANE | METHANE | 184.379 | 31.7303 | 0 | 1794.52 | 557.253 | 898.674 | 14.4042 | 0 | 0 | 1.9319
Study\METHANE_TEST\PV_439 | LEAK_4388 | Category 5/D | 70.5192 | METHANE | METHANE | 184.379 | 31.7303 | 0 | 15.1627 | 3600 | 898.674 | 14.4042 | 0 | 0 | 0.17758
Study\METHANE_TEST\PV_439 | LEAK_4389 | Category 5/D | 416.953 | METHANE | METHANE | 184.379 | 31.7303 | 0 | 530.071 | 1886.54 | 898.674 | 14.4042 | 0 | 0 | 1.05
Study\METHANE_TEST\PV_439 | LEAK_4390 | Category 5/D | 437.673 | METHANE | METHANE | 184.379 | 31.7303 | 0 | 584.061 | 1712.15 | 898.674 | 14.4042 | 0 | 0 | 1.1021
Study\METHANE_TEST\PV_440 | LEAK_4391 | Category 5/D | 566.529 | METHANE | METHANE | -14.1477 | 54.9762 | 0 | 2486.04 | 402.246 | 615.05 | -140.827 | 0 | 0 | 1.8471
Study\METHANE_TEST\PV_440 | LEAK_4392 | Category 5/D | 937.201 | METHANE | METHANE | -14.1477 | 54.9762 | 0 | 6803.44 | 146.984 | 615.05 | -140.827 | 0 | 0 | 3.0557
Study\METHANE_TEST\PV_440 | LEAK_4393 | Category 5/D | 421.235 | METHANE | METHANE | -14.1477 | 54.9762 | 0 | 1374.4 | 727.593 | 615.05 | -140.827 | 0 | 0 | 1.3734
Study\METHANE_TEST\PV_440 | LEAK_4394 | Category 5/D | 259.507 | METHANE | METHANE | -14.1477 | 54.9762 | 0 | 521.627 | 1917.08 | 615.05 | -140.827 | 0 | 0 | 0.8461
Study\METHANE_TEST\PV_440 | LEAK_4395 | Category 5/D | 41.1465 | METHANE | METHANE | -14.1477 | 54.9762 | 0 | 13.1138 | 3600 | 615.05 | -140.827 | 0 | 0 | 0.13415
Study\METHANE_TEST\PV_440 | LEAK_4396 | Category 5/D | 48.2557 | METHANE | METHANE | -14.1477 | 54.9762 | 0 | 18.0369 | 3600 | 615.05 | -140.827 | 0 | 0 | 0.15733
Study\METHANE_TEST\PV_440 | LEAK_4397 | Category 5/D | 979.753 | METHANE | METHANE | -14.1477 | 54.9762 | 0 | 7435.27 | 134.494 | 615.05 | -140.827 | 0 | 0 | 3.1944
Study\METHANE_TEST\PV_440 | LEAK_4398 | Category 5/D | 667.687 | METHANE | METHANE | -14.1477 | 54.9762 | 0 | 3453.11 | 289.594 | 615.05 | -140.827 | 0 | 0 | 2.1769
Study\METHANE_TEST\PV_440 | LEAK_4399 | Category 5/D | 430.323 | METHANE | METHANE | -14.1477 | 54.9762 | 0 | 1434.34 | 697.184 | 615.05 | -140.827 | 0 | 0 | 1.403
Study\METHANE_TEST\PV_440 | LEAK_4400 | Category 5/D | 304.854 | METHANE | METHANE | -14.1477 | 54.9762 | 0 | 719.86 | 1389.16 | 615.05 | -140.827 | 0 | 0 | 0.99395
Study\METHANE_TEST\PV_441 | LEAK_4401 | Category 5/D | 513.335 | METHANE | METHANE | 53.6428 | 11.1366 | 0 | 355.361 | 2814.04 | 716.846 | -68.7465 | 0 | 0 | 0.80986
Study\METHANE_TEST\PV_441 | LEAK_4402 | Category 5/D | 926.521 | METHANE | METHANE | 53.6428 | 11.1366 | 0 | 1157.65 | 863.815 | 716.846 | -68.7465 | 0 | 0 | 1.4617
Study\METHANE_TEST\PV_441 | LEAK_4403 | Category 5/D | 806.522 | METHANE | METHANE | 53.6428 | 11.1366 | 0 | 877.204 | 1139.99 | 716.846 | -68.7465 | 0 | 0 | 1.2724
Study\METHANE_TEST\PV_441 | LEAK_4404 | Category 5/D | 364.145 | METHANE | METHANE | 53.6428 | 11.1366 | 0 | 178.821 | 3600 | 716.846 | -68.7465 | 0 | 0 | 0.57449
Study\METHANE_TEST\PV_441 | LEAK_4405 | Category 5/D | 595.613 | METHANE | METHANE | 53.6428 | 11.1366 | 0 | 478.406 | 2090.27 | 716.846 | -68.7465 | 0 | 0 | 0.93966
Study\METHANE_TEST\PV_441 | LEAK_4406 | Category 5/D | 663.908 | METHANE | METHANE | 53.6428 | 11.1366 | 0 | 594.408 | 1682.35 | 716.846 | -68.7465 | 0 | 0 | 1.0474
Study\METHANE_TEST\PV_441 | LEAK_4407 | Category 5/D | 550.437 | METHANE | METHANE | 53.6428 | 11.1366 | 0 | 408.586 | 2447.47 | 716.846 | -68.7465 | 0 | 0 | 0.86839
Study\METHANE_TEST\PV_441 | LEAK_4408 | Category 5/D | 158.406 | METHANE | METHANE | 53.6428 | 11.1366 | 0 | 33.8386 | 3600 | 716.846 | -68.7465 | 0 | 0 | 0.24991
Study\METHANE_TEST\PV_441 | LEAK_4409 | Category 5/D | 939.221 | METHANE | METHANE | 53.6428 | 11.1366 | 0 | 1189.61 | 840.612 | 716.846 | -68.7465 | 0 | 0 | 1.4817
Study\METHANE_TEST\PV_441 | LEAK_4410 | Category 5/D | 590.827 | METHANE | METHANE | 53.6428 | 11.1366 | 0 | 470.749 | 2124.28 | 716.846 | -68.7465 | 0 | 0 | 0.93211
Study\METHANE_TEST\PV_442 | LEAK_4411 | Category 5/D | 236.783 | METHANE | METHANE | 121.41 | 85.5222 | 0 | 501.029 | 1995.89 | 827.741 | -50.0821 | 0 | 0 | 0.93553
Study\METHANE_TEST\PV_442 | LEAK_4412 | Category 5/D | 191.904 | METHANE | METHANE | 121.41 | 85.5222 | 0 | 329.101 | 3038.58 | 827.741 | -50.0821 | 0 | 0 | 0.75821
Study\METHANE_TEST\PV_442 | LEAK_4413 | Category 5/D | 358.896 | METHANE | METHANE | 121.41 | 85.5222 | 0 | 1151.06 | 868.763 | 827.741 | -50.0821 | 0 | 0 | 1.418
Study\METHANE_TEST\PV_442 | LEAK_4414 | Category 5/D | 603.246 | METHANE | METHANE | 121.41 | 85.5222 | 0 | 3251.99 | 307.504 | 827.741 | -50.0821 | 0 | 0 | 2.3834
Study\METHANE_TEST\PV_442 | LEAK_4415 | Category 5/D | 284.424 | METHANE | METHANE | 121.41 | 85.5222 | 0 | 722.926 | 1383.27 | 827.741 | -50.0821 | 0 | 0 | 1.1238
Study\METHANE_TEST\PV_442 | LEAK_4416 | Category 5/D | 372.574 | METHANE | METHANE | 121.41 | 85.5222 | 0 | 1240.47 | 806.147 | 827.741 | -50.0821 | 0 | 0 | 1.472
Study\METHANE_TEST\PV_442 | LEAK_4417 | Category 5/D | 187.165 | METHANE | METHANE | 121.41 | 85.5222 | 0 | 313.048 | 3194.4 | 827.741 | -50.0821 | 0 | 0 | 0.73949
Study\METHANE_TEST\PV_442 | LEAK_4418 | Category 5/D | 55.4197 | METHANE | METHANE | 121.41 | 85.5222 | 0 | 27.4467 | 3600 | 827.741 | -50.0821 | 0 | 0 | 0.21896
Study\METHANE_TEST\PV_442 | LEAK_4419 | Category 5/D | 711.4 | METHANE | METHANE | 121.41 | 85.5222 | 0 | 4522.61 | 221.111 | 827.741 | -50.0821 | 0 | 0 | 2.8107
Study\METHANE_TEST\PV_442 | LEAK_4420 | Category 5/D | 339.075 | METHANE | METHANE | 121.41 | 85.5222 | 0 | 1027.43 | 973.301 | 827.741 | -50.0821 | 0 | 0 | 1.3397
Study\METHANE_TEST\PV_443 | LEAK_4421 | Category 5/D | 128.598 | METHANE | METHANE | 86.2584 | 41.2335 | 0 | 75.2952 | 3600 | 783.239 | -65.3553 | 0 | 0 | 0.35963
Study\METHANE_TEST\PV_443 | LEAK_4422 | Category 5/D | 667.473 | METHANE | METHANE | 86.2584 | 41.2335 | 0 | 2028.45 | 492.987 | 783.239 | -65.3553 | 0 | 0 | 1.8666
Study\METHANE_TEST\PV_443 | LEAK_4423 | Category 5/D | 723.457 | METHANE | METHANE | 86.2584 | 41.2335 | 0 | 2382.99 | 419.641 | 783.239 | -65.3553 | 0 | 0 | 2.0232
Study\METHANE_TEST\PV_443 | LEAK_4424 | Category 5/D | 983.701 | METHANE | METHANE | 86.2584 | 41.2335 | 0 | 4405.78 | 226.975 | 783.239 | -65.3553 | 0 | 0 | 2.751
Study\METHANE_TEST\PV_443 | LEAK_4425 | Category 5/D | 974.949 | METHANE | METHANE | 86.2584 | 41.2335 | 0 | 4327.73 | 231.068 | 783.239 | -65.3553 | 0 | 0 | 2.7265
Study\METHANE_TEST\PV_443 | LEAK_4426 | Category 5/D | 730.628 | METHANE | METHANE | 86.2584 | 41.2335 | 0 | 2430.46 | 411.444 | 783.239 | -65.3553 | 0 | 0 | 2.0433
Study\METHANE_TEST\PV_443 | LEAK_4427 | Category 5/D | 384.86 | METHANE | METHANE | 86.2584 | 41.2335 | 0 | 674.377 | 1482.85 | 783.239 | -65.3553 | 0 | 0 | 1.0763
Study\METHANE_TEST\PV_443 | LEAK_4428 | Category 5/D | 44.1208 | METHANE | METHANE | 86.2584 | 41.2335 | 0 | 8.8631 | 3600 | 783.239 | -65.3553 | 0 | 0 | 0.12339
Study\METHANE_TEST\PV_443 | LEAK_4429 | Category 5/D | 1.2134 | METHANE | METHANE | 86.2584 | 41.2335 | 0 | 0.0067036 | 3600 | 783.239 | -65.3553 | 0 | 0 | 0.0033934
Study\METHANE_TEST\PV_443 | LEAK_4430 | Category 5/D | 737.09 | METHANE | METHANE | 86.2584 | 41.2335 | 0 | 2473.65 | 404.262 | 783.239 | -65.3553 | 0 | 0 | 2.0613
Study\METHANE_TEST\PV_444 | LEAK_4431 | Category 5/D | 189.891 | METHANE | METHANE | 68.5023 | 36.8112 | 0 | 151.254 | 3600 | 759.231 | -76.4975 | 0 | 0 | 0.50338
Study\METHANE_TEST\PV_444 | LEAK_4432 | Category 5/D | 115.625 | METHANE | METHANE | 68.5023 | 36.8112 | 0 | 56.0786 | 3600 | 759.231 | -76.4975 | 0 | 0 | 0.30651
Study\METHANE_TEST\PV_444 | LEAK_4433 | Category 5/D | 206.869 | METHANE | METHANE | 68.5023 | 36.8112 | 0 | 179.508 | 3600 | 759.231 | -76.4975 | 0 | 0 | 0.54838
Study\METHANE_TEST\PV_444 | LEAK_4434 | Category 5/D | 429.078 | METHANE | METHANE | 68.5023 | 36.8112 | 0 | 772.27 | 1294.88 | 759.231 | -76.4975 | 0 | 0 | 1.1374
Study\METHANE_TEST\PV_444 | LEAK_4435 | Category 5/D | 436.078 | METHANE | METHANE | 68.5023 | 36.8112 | 0 | 797.671 | 1253.65 | 759.231 | -76.4975 | 0 | 0 | 1.156
Study\METHANE_TEST\PV_444 | LEAK_4436 | Category 5/D | 283.631 | METHANE | METHANE | 68.5023 | 36.8112 | 0 | 337.444 | 2963.46 | 759.231 | -76.4975 | 0 | 0 | 0.75187
Study\METHANE_TEST\PV_444 | LEAK_4437 | Category 5/D | 619.757 | METHANE | METHANE | 68.5023 | 36.8112 | 0 | 1611.16 | 620.671 | 759.231 | -76.4975 | 0 | 0 | 1.6429
Study\METHANE_TEST\PV_444 | LEAK_4438 | Category 5/D | 154.934 | METHANE | METHANE | 68.5023 | 36.8112 | 0 | 100.691 | 3600 | 759.231 | -76.4975 | 0 | 0 | 0.41071
Study\METHANE_TEST\PV_444 | LEAK_4439 | Category 5/D | 521.248 | METHANE | METHANE | 68.5023 | 36.8112 | 0 | 1139.68 | 877.436 | 759.231 | -76.4975 | 0 | 0 | 1.3818
Study\METHANE_TEST\PV_444 | LEAK_4440 | Category 5/D | 872.246 | METHANE | METHANE | 68.5023 | 36.8112 | 0 | 3191.34 | 313.348 | 759.231 | -76.4975 | 0 | 0 | 2.3122
Study\METHANE_TEST\PV_445 | LEAK_4441 | Category 5/D | 845.051 | METHANE | METHANE | 22.1795 | 63.0981 | 0 | 5742.51 | 174.14 | 679.746 | -117.839 | 0 | 0 | 2.9036
Study\METHANE_TEST\PV_445 | LEAK_4442 | Category 5/D | 141.774 | METHANE | METHANE | 22.1795 | 63.0981 | 0 | 161.633 | 3600 | 679.746 | -117.839 | 0 | 0 | 0.48713
Study\METHANE_TEST\PV_445 | LEAK_4443 | Category 5/D | 305.466 | METHANE | METHANE | 22.1795 | 63.0981 | 0 | 750.347 | 1332.72 | 679.746 | -117.839 | 0 | 0 | 1.0496
Study\METHANE_TEST\PV_445 | LEAK_4444 | Category 5/D | 180.196 | METHANE | METHANE | 22.1795 | 63.0981 | 0 | 261.111 | 3600 | 679.746 | -117.839 | 0 | 0 | 0.61915
Study\METHANE_TEST\PV_445 | LEAK_4445 | Category 5/D | 588.358 | METHANE | METHANE | 22.1795 | 63.0981 | 0 | 2783.68 | 359.237 | 679.746 | -117.839 | 0 | 0 | 2.0216
Study\METHANE_TEST\PV_445 | LEAK_4446 | Category 5/D | 871.265 | METHANE | METHANE | 22.1795 | 63.0981 | 0 | 6104.31 | 163.819 | 679.746 | -117.839 | 0 | 0 | 2.9936
Study\METHANE_TEST\PV_445 | LEAK_4447 | Category 5/D | 762.451 | METHANE | METHANE | 22.1795 | 63.0981 | 0 | 4674.76 | 213.915 | 679.746 | -117.839 | 0 | 0 | 2.6198
Study\METHANE_TEST\PV_445 | LEAK_4448 | Category 5/D | 495.46 | METHANE | METHANE | 22.1795 | 63.0981 | 0 | 1974.02 | 506.58 | 679.746 | -117.839 | 0 | 0 | 1.7024
Study\METHANE_TEST\PV_445 | LEAK_4449 | Category 5/D | 411.405 | METHANE | METHANE | 22.1795 | 63.0981 | 0 | 1361.05 | 734.724 | 679.746 | -117.839 | 0 | 0 | 1.4136
Study\METHANE_TEST\PV_445 | LEAK_4450 | Category 5/D | 211.154 | METHANE | METHANE | 22.1795 | 63.0981 | 0 | 358.535 | 2789.12 | 679.746 | -117.839 | 0 | 0 | 0.72552
Study\METHANE_TEST\PV_446 | LEAK_4451 | Category 5/D | 269.144 | METHANE | METHANE | 100.304 | 91.3791 | 0 | 718.851 | 1391.11 | 797.041 | -67.6837 | 0 | 0 | 1.0953
Study\METHANE_TEST\PV_446 | LEAK_4452 | Category 5/D | 102.434 | METHANE | METHANE | 100.304 | 91.3791 | 0 | 104.126 | 3600 | 797.041 | -67.6837 | 0 | 0 | 0.41684
Study\METHANE_TEST\PV_446 | LEAK_4453 | Category 5/D | 496.592 | METHANE | METHANE | 100.304 | 91.3791 | 0 | 2447.19 | 408.632 | 797.041 | -67.6837 | 0 | 0 | 2.0208
Study\METHANE_TEST\PV_446 | LEAK_4454 | Category 5/D | 960.571 | METHANE | METHANE | 100.304 | 91.3791 | 0 | 9156.46 | 109.213 | 797.041 | -67.6837 | 0 | 0 | 3.9089
Study\METHANE_TEST\PV_446 | LEAK_4455 | Category 5/D | 482.352 | METHANE | METHANE | 100.304 | 91.3791 | 0 | 2308.86 | 433.115 | 797.041 | -67.6837 | 0 | 0 | 1.9629
Study\METHANE_TEST\PV_446 | LEAK_4456 | Category 5/D | 313.201 | METHANE | METHANE | 100.304 | 91.3791 | 0 | 973.453 | 1027.27 | 797.041 | -67.6837 | 0 | 0 | 1.2745
Study\METHANE_TEST\PV_446 | LEAK_4457 | Category 5/D | 100.968 | METHANE | METHANE | 100.304 | 91.3791 | 0 | 101.166 | 3600 | 797.041 | -67.6837 | 0 | 0 | 0.41087
Study\METHANE_TEST\PV_446 | LEAK_4458 | Category 5/D | 648.936 | METHANE | METHANE | 100.304 | 91.3791 | 0 | 4179 | 239.292 | 797.041 | -67.6837 | 0 | 0 | 2.6408
Study\METHANE_TEST\PV_446 | LEAK_4459 | Category 5/D | 303.865 | METHANE | METHANE | 100.304 | 91.3791 | 0 | 916.283 | 1091.37 | 797.041 | -67.6837 | 0 | 0 | 1.2365
Study\METHANE_TEST\PV_446 | LEAK_4460 | Category 5/D | 280.574 | METHANE | METHANE | 100.304 | 91.3791 | 0 | 781.203 | 1280.08 | 797.041 | -67.6837 | 0 | 0 | 1.1418
Study\METHANE_TEST\PV_447 | LEAK_4461 | Category 5/D | 933.154 | METHANE | METHANE | 173.559 | 64.8231 | 0 | 5449.63 | 183.499 | 894.484 | -3.903 | 0 | 0 | 3.2644
Study\METHANE_TEST\PV_447 | LEAK_4462 | Category 5/D | 693.978 | METHANE | METHANE | 173.559 | 64.8231 | 0 | 3014.06 | 331.778 | 894.484 | -3.903 | 0 | 0 | 2.4277
Study\METHANE_TEST\PV_447 | LEAK_4463 | Category 5/D | 552.157 | METHANE | METHANE | 173.559 | 64.8231 | 0 | 1908.04 | 524.099 | 894.484 | -3.903 | 0 | 0 | 1.9316
Study\METHANE_TEST\PV_447 | LEAK_4464 | Category 5/D | 579.284 | METHANE | METHANE | 173.559 | 64.8231 | 0 | 2100.12 | 476.164 | 894.484 | -3.903 | 0 | 0 | 2.0265
Study\METHANE_TEST\PV_447 | LEAK_4465 | Category 5/D | 246.68 | METHANE | METHANE | 173.559 | 64.8231 | 0 | 380.826 | 2625.87 | 894.484 | -3.903 | 0 | 0 | 0.86294
Study\METHANE_TEST\PV_447 | LEAK_4466 | Category 5/D | 609.86 | METHANE | METHANE | 173.559 | 64.8231 | 0 | 2327.66 | 429.615 | 894.484 | -3.903 | 0 | 0 | 2.1334
Study\METHANE_TEST\PV_447 | LEAK_4467 | Category 5/D | 516.821 | METHANE | METHANE | 173.559 | 64.8231 | 0 | 1671.64 | 598.216 | 894.484 | -3.903 | 0 | 0 | 1.808
Study\METHANE_TEST\PV_447 | LEAK_4468 | Category 5/D | 879.361 | METHANE | METHANE | 173.559 | 64.8231 | 0 | 4839.44 | 206.636 | 894.484 | -3.903 | 0 | 0 | 3.0762
Study\METHANE_TEST\PV_447 | LEAK_4469 | Category 5/D | 266.483 | METHANE | METHANE | 173.559 | 64.8231 | 0 | 444.427 | 2250.09 | 894.484 | -3.903 | 0 | 0 | 0.93222
Study\METHANE_TEST\PV_447 | LEAK_4470 | Category 5/D | 113.981 | METHANE | METHANE | 173.559 | 64.8231 | 0 | 81.3068 | 3600 | 894.484 | -3.903 | 0 | 0 | 0.39873
Study\METHANE_TEST\PV_448 | LEAK_4471 | Category 5/D | 345.433 | METHANE | METHANE | 199.409 | 61.6204 | 0 | 686.664 | 1456.32 | 924.259 | 18.3828 | 0 | 0 | 1.1866
Study\METHANE_TEST\PV_448 | LEAK_4472 | Category 5/D | 559.344 | METHANE | METHANE | 199.409 | 61.6204 | 0 | 1800.42 | 555.426 | 924.259 | 18.3828 | 0 | 0 | 1.9213
Study\METHANE_TEST\PV_448 | LEAK_4473 | Category 5/D | 651.454 | METHANE | METHANE | 199.409 | 61.6204 | 0 | 2442.22 | 409.464 | 924.259 | 18.3828 | 0 | 0 | 2.2377
Study\METHANE_TEST\PV_448 | LEAK_4474 | Category 5/D | 257.365 | METHANE | METHANE | 199.409 | 61.6204 | 0 | 381.167 | 2623.52 | 924.259 | 18.3828 | 0 | 0 | 0.88404
Study\METHANE_TEST\PV_448 | LEAK_4475 | Category 5/D | 350.788 | METHANE | METHANE | 199.409 | 61.6204 | 0 | 708.12 | 1412.19 | 924.259 | 18.3828 | 0 | 0 | 1.2049
Study\METHANE_TEST\PV_448 | LEAK_4476 | Category 5/D | 780.506 | METHANE | METHANE | 199.409 | 61.6204 | 0 | 3505.66 | 285.253 | 924.259 | 18.3828 | 0 | 0 | 2.681
Study\METHANE_TEST\PV_448 | LEAK_4477 | Category 5/D | 690.224 | METHANE | METHANE | 199.409 | 61.6204 | 0 | 2741.55 | 364.757 | 924.259 | 18.3828 | 0 | 0 | 2.3709
Study\METHANE_TEST\PV_448 | LEAK_4478 | Category 5/D | 89.9393 | METHANE | METHANE | 199.409 | 61.6204 | 0 | 46.5496 | 3600 | 924.259 | 18.3828 | 0 | 0 | 0.30894
Study\METHANE_TEST\PV_448 | LEAK_4479 | Category 5/D | 975.576 | METHANE | METHANE | 199.409 | 61.6204 | 0 | 5476.95 | 182.583 | 924.259 | 18.3828 | 0 | 0 | 3.3511
Study\METHANE_TEST\PV_448 | LEAK_4480 | Category 5/D | 362.492 | METHANE | METHANE | 199.409 | 61.6204 | 0 | 756.158 | 1322.48 | 924.259 | 18.3828 | 0 | 0 | 1.2451
Study\METHANE_TEST\PV_449 | LEAK_4481 | Category 5/D | 597.326 | METHANE | METHANE | 56.8832 | 54.5984 | 0 | 2278.19 | 438.946 | 740.023 | -90.6247 | 0 | 0 | 1.9048
Study\METHANE_TEST\PV_449 | LEAK_4482 | Category 5/D | 736.834 | METHANE | METHANE | 56.8832 | 54.5984 | 0 | 3466.62 | 288.465 | 740.023 | -90.6247 | 0 | 0 | 2.3497
Study\METHANE_TEST\PV_449 | LEAK_4483 | Category 5/D | 522.902 | METHANE | METHANE | 56.8832 | 54.5984 | 0 | 1745.85 | 572.787 | 740.023 | -90.6247 | 0 | 0 | 1.6675
Study\METHANE_TEST\PV_449 | LEAK_4484 | Category 5/D | 938.949 | METHANE | METHANE | 56.8832 | 54.5984 | 0 | 5629.25 | 177.643 | 740.023 | -90.6247 | 0 | 0 | 2.9942
Study\METHANE_TEST\PV_449 | LEAK_4485 | Category 5/D | 870.998 | METHANE | METHANE | 56.8832 | 54.5984 | 0 | 4843.97 | 206.442 | 740.023 | -90.6247 | 0 | 0 | 2.7775
Study\METHANE_TEST\PV_449 | LEAK_4486 | Category 5/D | 56.0974 | METHANE | METHANE | 56.8832 | 54.5984 | 0 | 20.0934 | 3600 | 740.023 | -90.6247 | 0 | 0 | 0.17889
Study\METHANE_TEST\PV_449 | LEAK_4487 | Category 5/D | 657.116 | METHANE | METHANE | 56.8832 | 54.5984 | 0 | 2757.09 | 362.701 | 740.023 | -90.6247 | 0 | 0 | 2.0955
Study\METHANE_TEST\PV_449 | LEAK_4488 | Category 5/D | 960.182 | METHANE | METHANE | 56.8832 | 54.5984 | 0 | 5886.72 | 169.874 | 740.023 | -90.6247 | 0 | 0 | 3.0619
Study\METHANE_TEST\PV_449 | LEAK_4489 | Category 5/D | 582.748 | METHANE | METHANE | 56.8832 | 54.5984 | 0 | 2168.34 | 461.182 | 740.023 | -90.6247 | 0 | 0 | 1.8583
Study\METHANE_TEST\PV_449 | LEAK_4490 | Category 5/D | 920.101 | METHANE | METHANE | 56.8832 | 54.5984 | 0 | 5405.53 | 184.996 | 740.023 | -90.6247 | 0 | 0 | 2.9341
Study\METHANE_TEST\PV_450 | LEAK_4491 | Category 5/D | 19.8825 | METHANE | METHANE | 31.3031 | 61.9717 | 0 | 3.047 | 3600 | 696.339 | -110.997 | 0 | 0 | 0.067572
Study\METHANE_TEST\PV_450 | LEAK_4492 | Category 5/D | 15.9243 | METHANE | METHANE | 31.3031 | 61.9717 | 0 | 1.9545 | 3600 | 696.339 | -110.997 | 0 | 0 | 0.05412
Study\METHANE_TEST\PV_450 | LEAK_4493 | Category 5/D | 117.564 | METHANE | METHANE | 31.3031 | 61.9717 | 0 | 106.531 | 3600 | 696.339 | -110.997 | 0 | 0 | 0.39955
Study\METHANE_TEST\PV_450 | LEAK_4494 | Category 5/D | 286.118 | METHANE | METHANE | 31.3031 | 61.9717 | 0 | 630.982 | 1584.83 | 696.339 | -110.997 | 0 | 0 | 0.97239
Study\METHANE_TEST\PV_450 | LEAK_4495 | Category 5/D | 676.019 | METHANE | METHANE | 31.3031 | 61.9717 | 0 | 3522.45 | 283.893 | 696.339 | -110.997 | 0 | 0 | 2.2975
Study\METHANE_TEST\PV_450 | LEAK_4496 | Category 5/D | 669.887 | METHANE | METHANE | 31.3031 | 61.9717 | 0 | 3458.84 | 289.114 | 696.339 | -110.997 | 0 | 0 | 2.2767
Study\METHANE_TEST\PV_450 | LEAK_4497 | Category 5/D | 882.59 | METHANE | METHANE | 31.3031 | 61.9717 | 0 | 6004.06 | 166.554 | 696.339 | -110.997 | 0 | 0 | 2.9995
Study\METHANE_TEST\PV_450 | LEAK_4498 | Category 5/D | 219.348 | METHANE | METHANE | 31.3031 | 61.9717 | 0 | 370.847 | 2696.53 | 696.339 | -110.997 | 0 | 0 | 0.74547
Study\METHANE_TEST\PV_450 | LEAK_4499 | Category 5/D | 848.888 | METHANE | METHANE | 31.3031 | 61.9717 | 0 | 5554.28 | 180.041 | 696.339 | -110.997 | 0 | 0 | 2.885
Study\METHANE_TEST\PV_450 | LEAK_4500 | Category 5/D | 409.005 | METHANE | METHANE | 31.3031 | 61.9717 | 0 | 1289.39 | 775.561 | 696.339 | -110.997 | 0 | 0 | 1.39
Study\METHANE_TEST\PV_451 | LEAK_4501 | Category 5/D | 387.928 | METHANE | METHANE | 42.5955 | 43.3146 | 0 | 781.889 | 1278.95 | 721.523 | -96.9761 | 0 | 0 | 1.1098
Study\METHANE_TEST\PV_451 | LEAK_4502 | Category 5/D | 35.5526 | METHANE | METHANE | 42.5955 | 43.3146 | 0 | 6.5673 | 3600 | 721.523 | -96.9761 | 0 | 0 | 0.10171
Study\METHANE_TEST\PV_451 | LEAK_4503 | Category 5/D | 916.595 | METHANE | METHANE | 42.5955 | 43.3146 | 0 | 4365.15 | 229.087 | 721.523 | -96.9761 | 0 | 0 | 2.6222
Study\METHANE_TEST\PV_451 | LEAK_4504 | Category 5/D | 319.662 | METHANE | METHANE | 42.5955 | 43.3146 | 0 | 530.916 | 1883.54 | 721.523 | -96.9761 | 0 | 0 | 0.91448
Study\METHANE_TEST\PV_451 | LEAK_4505 | Category 5/D | 274.291 | METHANE | METHANE | 42.5955 | 43.3146 | 0 | 390.9 | 2558.2 | 721.523 | -96.9761 | 0 | 0 | 0.78469
Study\METHANE_TEST\PV_451 | LEAK_4506 | Category 5/D | 143.87 | METHANE | METHANE | 42.5955 | 43.3146 | 0 | 107.543 | 3600 | 721.523 | -96.9761 | 0 | 0 | 0.41158
Study\METHANE_TEST\PV_451 | LEAK_4507 | Category 5/D | 454.194 | METHANE | METHANE | 42.5955 | 43.3146 | 0 | 1071.83 | 932.983 | 721.523 | -96.9761 | 0 | 0 | 1.2994
Study\METHANE_TEST\PV_451 | LEAK_4508 | Category 5/D | 850.112 | METHANE | METHANE | 42.5955 | 43.3146 | 0 | 3754.88 | 266.32 | 721.523 | -96.9761 | 0 | 0 | 2.432
Study\METHANE_TEST\PV_451 | LEAK_4509 | Category 5/D | 476.999 | METHANE | METHANE | 42.5955 | 43.3146 | 0 | 1182.16 | 845.907 | 721.523 | -96.9761 | 0 | 0 | 1.3646
Study\METHANE_TEST\PV_451 | LEAK_4510 | Category 5/D | 192.1 | METHANE | METHANE | 42.5955 | 43.3146 | 0 | 191.734 | 3600 | 721.523 | -96.9761 | 0 | 0 | 0.54956
Study\METHANE_TEST\PV_452 | LEAK_4511 | Category 5/D | 724.355 | METHANE | METHANE | 50.2759 | 66.1243 | 0 | 4137.11 | 241.714 | 726.124 | -98.6941 | 0 | 0 | 2.5319
Study\METHANE_TEST\PV_452 | LEAK_4512 | Category 5/D | 314.512 | METHANE | METHANE | 50.2759 | 66.1243 | 0 | 779.954 | 1282.13 | 726.124 | -98.6941 | 0 | 0 | 1.0993
Study\METHANE_TEST\PV_452 | LEAK_4513 | Category 5/D | 805.011 | METHANE | METHANE | 50.2759 | 66.1243 | 0 | 5109.73 | 195.705 | 726.124 | -98.6941 | 0 | 0 | 2.8138
Study\METHANE_TEST\PV_452 | LEAK_4514 | Category 5/D | 60.0414 | METHANE | METHANE | 50.2759 | 66.1243 | 0 | 28.4248 | 3600 | 726.124 | -98.6941 | 0 | 0 | 0.20987
Study\METHANE_TEST\PV_452 | LEAK_4515 | Category 5/D | 357.167 | METHANE | METHANE | 50.2759 | 66.1243 | 0 | 1005.86 | 994.175 | 726.124 | -98.6941 | 0 | 0 | 1.2484
Study\METHANE_TEST\PV_452 | LEAK_4516 | Category 5/D | 934.135 | METHANE | METHANE | 50.2759 | 66.1243 | 0 | 6880.41 | 145.34 | 726.124 | -98.6941 | 0 | 0 | 3.2652
Study\METHANE_TEST\PV_452 | LEAK_4517 | Category 5/D | 89.1457 | METHANE | METHANE | 50.2759 | 66.1243 | 0 | 62.6608 | 3600 | 726.124 | -98.6941 | 0 | 0 | 0.3116
Study\METHANE_TEST\PV_452 | LEAK_4518 | Category 5/D | 313.844 | METHANE | METHANE | 50.2759 | 66.1243 | 0 | 776.647 | 1287.59 | 726.124 | -98.6941 | 0 | 0 | 1.097
Study\METHANE_TEST\PV_452 | LEAK_4519 | Category 5/D | 282.572 | METHANE | METHANE | 50.2759 | 66.1243 | 0 | 629.585 | 1588.35 | 726.124 | -98.6941 | 0 | 0 | 0.9877
Study\METHANE_TEST\PV_452 | LEAK_4520 | Category 5/D | 338.47 | METHANE | METHANE | 50.2759 | 66.1243 | 0 | 903.308 | 1107.04 | 726.124 | -98.6941 | 0 | 0 | 1.1831
Study\METHANE_TEST\PV_453 | LEAK_4521 | Category 5/D | 214.673 | METHANE | METHANE | 156.063 | 82.0113 | 0 | 373.879 | 2674.66 | 873.544 | -21.6841 | 0 | 0 | 0.83589
Study\METHANE_TEST\PV_453 | LEAK_4522 | Category 5/D | 19.5963 | METHANE | METHANE | 156.063 | 82.0113 | 0 | 3.1155 | 3600 | 873.544 | -21.6841 | 0 | 0 | 0.076303
Study\METHANE_TEST\PV_453 | LEAK_4523 | Category 5/D | 995.985 | METHANE | METHANE | 156.063 | 82.0113 | 0 | 8047.93 | 124.256 | 873.544 | -21.6841 | 0 | 0 | 3.8781
Study\METHANE_TEST\PV_453 | LEAK_4524 | Category 5/D | 261.519 | METHANE | METHANE | 156.063 | 82.0113 | 0 | 554.862 | 1802.25 | 873.544 | -21.6841 | 0 | 0 | 1.0183
Study\METHANE_TEST\PV_453 | LEAK_4525 | Category 5/D | 569.365 | METHANE | METHANE | 156.063 | 82.0113 | 0 | 2630.02 | 380.225 | 873.544 | -21.6841 | 0 | 0 | 2.217
Study\METHANE_TEST\PV_453 | LEAK_4526 | Category 5/D | 931.213 | METHANE | METHANE | 156.063 | 82.0113 | 0 | 7035.21 | 142.142 | 873.544 | -21.6841 | 0 | 0 | 3.6259
Study\METHANE_TEST\PV_453 | LEAK_4527 | Category 5/D | 679.497 | METHANE | METHANE | 156.063 | 82.0113 | 0 | 3745.88 | 266.96 | 873.544 | -21.6841 | 0 | 0 | 2.6458
Study\METHANE_TEST\PV_453 | LEAK_4528 | Category 5/D | 416.993 | METHANE | METHANE | 156.063 | 82.0113 | 0 | 1410.71 | 708.865 | 873.544 | -21.6841 | 0 | 0 | 1.6237
Study\METHANE_TEST\PV_453 | LEAK_4529 | Category 5/D | 274.459 | METHANE | METHANE | 156.063 | 82.0113 | 0 | 611.132 | 1636.31 | 873.544 | -21.6841 | 0 | 0 | 1.0687
Study\METHANE_TEST\PV_453 | LEAK_4530 | Category 5/D | 673.421 | METHANE | METHANE | 156.063 | 82.0113 | 0 | 3679.19 | 271.799 | 873.544 | -21.6841 | 0 | 0 | 2.6221
Study\METHANE_TEST\PV_454 | LEAK_4531 | Category 5/D | 190.296 | METHANE | METHANE | 96.2905 | 38.126 | 0 | 149.954 | 3600 | 796.162 | -56.9402 | 0 | 0 | 0.51365
Study\METHANE_TEST\PV_454 | LEAK_4532 | Category 5/D | 803.865 | METHANE | METHANE | 96.2905 | 38.126 | 0 | 2675.87 | 373.71 | 796.162 | -56.9402 | 0 | 0 | 2.1698
Study\METHANE_TEST\PV_454 | LEAK_4533 | Category 5/D | 738.457 | METHANE | METHANE | 96.2905 | 38.126 | 0 | 2258.13 | 442.845 | 796.162 | -56.9402 | 0 | 0 | 1.9932
Study\METHANE_TEST\PV_454 | LEAK_4534 | Category 5/D | 464.947 | METHANE | METHANE | 96.2905 | 38.126 | 0 | 895.168 | 1117.11 | 796.162 | -56.9402 | 0 | 0 | 1.255
Study\METHANE_TEST\PV_454 | LEAK_4535 | Category 5/D | 466.952 | METHANE | METHANE | 96.2905 | 38.126 | 0 | 902.906 | 1107.54 | 796.162 | -56.9402 | 0 | 0 | 1.2604
Study\METHANE_TEST\PV_454 | LEAK_4536 | Category 5/D | 234.11 | METHANE | METHANE | 96.2905 | 38.126 | 0 | 226.954 | 3600 | 796.162 | -56.9402 | 0 | 0 | 0.63191
Study\METHANE_TEST\PV_454 | LEAK_4537 | Category 5/D | 869.992 | METHANE | METHANE | 96.2905 | 38.126 | 0 | 3134.22 | 319.059 | 796.162 | -56.9402 | 0 | 0 | 2.3483
Study\METHANE_TEST\PV_454 | LEAK_4538 | Category 5/D | 399.029 | METHANE | METHANE | 96.2905 | 38.126 | 0 | 659.336 | 1516.68 | 796.162 | -56.9402 | 0 | 0 | 1.0771
Study\METHANE_TEST\PV_454 | LEAK_4539 | Category 5/D | 670.622 | METHANE | METHANE | 96.2905 | 38.126 | 0 | 1862.32 | 536.966 | 796.162 | -56.9402 | 0 | 0 | 1.8101
Study\METHANE_TEST\PV_454 | LEAK_4540 | Category 5/D | 922.757 | METHANE | METHANE | 96.2905 | 38.126 | 0 | 3525.93 | 283.613 | 796.162 | -56.9402 | 0 | 0 | 2.4907
Study\METHANE_TEST\PV_455 | LEAK_4541 | Category 5/D | 559.924 | METHANE | METHANE | 52.3034 | 75.0835 | 0 | 2807.42 | 356.199 | 726.242 | -99.698 | 0 | 0 | 2.0793
Study\METHANE_TEST\PV_455 | LEAK_4542 | Category 5/D | 732.062 | METHANE | METHANE | 52.3034 | 75.0835 | 0 | 4798.94 | 208.379 | 726.242 | -99.698 | 0 | 0 | 2.7186
Study\METHANE_TEST\PV_455 | LEAK_4543 | Category 5/D | 169.21 | METHANE | METHANE | 52.3034 | 75.0835 | 0 | 256.389 | 3600 | 726.242 | -99.698 | 0 | 0 | 0.62838
Study\METHANE_TEST\PV_455 | LEAK_4544 | Category 5/D | 781.602 | METHANE | METHANE | 52.3034 | 75.0835 | 0 | 5470.42 | 182.801 | 726.242 | -99.698 | 0 | 0 | 2.9026
Study\METHANE_TEST\PV_455 | LEAK_4545 | Category 5/D | 629.945 | METHANE | METHANE | 52.3034 | 75.0835 | 0 | 3553.49 | 281.414 | 726.242 | -99.698 | 0 | 0 | 2.3394
Study\METHANE_TEST\PV_455 | LEAK_4546 | Category 5/D | 591.844 | METHANE | METHANE | 52.3034 | 75.0835 | 0 | 3136.63 | 318.813 | 726.242 | -99.698 | 0 | 0 | 2.1979
Study\METHANE_TEST\PV_455 | LEAK_4547 | Category 5/D | 382.402 | METHANE | METHANE | 52.3034 | 75.0835 | 0 | 1309.45 | 763.678 | 726.242 | -99.698 | 0 | 0 | 1.4201
Study\METHANE_TEST\PV_455 | LEAK_4548 | Category 5/D | 473.215 | METHANE | METHANE | 52.3034 | 75.0835 | 0 | 2005.24 | 498.693 | 726.242 | -99.698 | 0 | 0 | 1.7573
Study\METHANE_TEST\PV_455 | LEAK_4549 | Category 5/D | 1.3821 | METHANE | METHANE | 52.3034 | 75.0835 | 0 | 0.017106 | 3600 | 726.242 | -99.698 | 0 | 0 | 0.0051327
Study\METHANE_TEST\PV_455 | LEAK_4550 | Category 5/D | 818.231 | METHANE | METHANE | 52.3034 | 75.0835 | 0 | 5995.16 | 166.801 | 726.242 | -99.698 | 0 | 0 | 3.0386
Study\METHANE_TEST\PV_456 | LEAK_4551 | Category 5/D | 305.076 | METHANE | METHANE | 162.295 | 68.2887 | 0 | 623.112 | 1604.85 | 881.083 | -13.8709 | 0 | 0 | 1.0912
Study\METHANE_TEST\PV_456 | LEAK_4552 | Category 5/D | 558.569 | METHANE | METHANE | 162.295 | 68.2887 | 0 | 2088.83 | 478.737 | 881.083 | -13.8709 | 0 | 0 | 1.9979
Study\METHANE_TEST\PV_456 | LEAK_4553 | Category 5/D | 876.751 | METHANE | METHANE | 162.295 | 68.2887 | 0 | 5146.38 | 194.312 | 881.083 | -13.8709 | 0 | 0 | 3.136
Study\METHANE_TEST\PV_456 | LEAK_4554 | Category 5/D | 665.591 | METHANE | METHANE | 162.295 | 68.2887 | 0 | 2965.95 | 337.16 | 881.083 | -13.8709 | 0 | 0 | 2.3807
Study\METHANE_TEST\PV_456 | LEAK_4555 | Category 5/D | 456.646 | METHANE | METHANE | 162.295 | 68.2887 | 0 | 1396.07 | 716.294 | 881.083 | -13.8709 | 0 | 0 | 1.6334
Study\METHANE_TEST\PV_456 | LEAK_4556 | Category 5/D | 424.253 | METHANE | METHANE | 162.295 | 68.2887 | 0 | 1205.03 | 829.853 | 881.083 | -13.8709 | 0 | 0 | 1.5175
Study\METHANE_TEST\PV_456 | LEAK_4557 | Category 5/D | 382.67 | METHANE | METHANE | 162.295 | 68.2887 | 0 | 980.386 | 1020.01 | 881.083 | -13.8709 | 0 | 0 | 1.3688
Study\METHANE_TEST\PV_456 | LEAK_4558 | Category 5/D | 149.838 | METHANE | METHANE | 162.295 | 68.2887 | 0 | 150.311 | 3600 | 881.083 | -13.8709 | 0 | 0 | 0.53595
Study\METHANE_TEST\PV_456 | LEAK_4559 | Category 5/D | 958.692 | METHANE | METHANE | 162.295 | 68.2887 | 0 | 6153.28 | 162.515 | 881.083 | -13.8709 | 0 | 0 | 3.4291
Study\METHANE_TEST\PV_456 | LEAK_4560 | Category 5/D | 264.737 | METHANE | METHANE | 162.295 | 68.2887 | 0 | 469.221 | 2131.19 | 881.083 | -13.8709 | 0 | 0 | 0.94693
Study\METHANE_TEST\PV_457 | LEAK_4561 | Category 5/D | 364.005 | METHANE | METHANE | 93.3668 | 57.664 | 0 | 834.358 | 1198.53 | 791.972 | -65.0287 | 0 | 0 | 1.1915
Study\METHANE_TEST\PV_457 | LEAK_4562 | Category 5/D | 709.742 | METHANE | METHANE | 93.3668 | 57.664 | 0 | 3172.05 | 315.253 | 791.972 | -65.0287 | 0 | 0 | 2.3232
Study\METHANE_TEST\PV_457 | LEAK_4563 | Category 5/D | 12.1966 | METHANE | METHANE | 93.3668 | 57.664 | 0 | 0.93674 | 3600 | 791.972 | -65.0287 | 0 | 0 | 0.039923
Study\METHANE_TEST\PV_457 | LEAK_4564 | Category 5/D | 202.55 | METHANE | METHANE | 93.3668 | 57.664 | 0 | 258.347 | 3600 | 791.972 | -65.0287 | 0 | 0 | 0.66301
Study\METHANE_TEST\PV_457 | LEAK_4565 | Category 5/D | 836.41 | METHANE | METHANE | 93.3668 | 57.664 | 0 | 4405.32 | 226.998 | 791.972 | -65.0287 | 0 | 0 | 2.7378
Study\METHANE_TEST\PV_457 | LEAK_4566 | Category 5/D | 2.2608 | METHANE | METHANE | 93.3668 | 57.664 | 0 | 0.032185 | 3600 | 791.972 | -65.0287 | 0 | 0 | 0.0074002
Study\METHANE_TEST\PV_457 | LEAK_4567 | Category 5/D | 502.511 | METHANE | METHANE | 93.3668 | 57.664 | 0 | 1590.12 | 628.882 | 791.972 | -65.0287 | 0 | 0 | 1.6449
Study\METHANE_TEST\PV_457 | LEAK_4568 | Category 5/D | 116.621 | METHANE | METHANE | 93.3668 | 57.664 | 0 | 85.6426 | 3600 | 791.972 | -65.0287 | 0 | 0 | 0.38173
Study\METHANE_TEST\PV_457 | LEAK_4569 | Category 5/D | 763.384 | METHANE | METHANE | 93.3668 | 57.664 | 0 | 3669.65 | 272.505 | 791.972 | -65.0287 | 0 | 0 | 2.4988
Study\METHANE_TEST\PV_457 | LEAK_4570 | Category 5/D | 780.831 | METHANE | METHANE | 93.3668 | 57.664 | 0 | 3839.31 | 260.464 | 791.972 | -65.0287 | 0 | 0 | 2.5559
Study\METHANE_TEST\PV_458 | LEAK_4571 | Category 5/D | 600.873 | METHANE | METHANE | 91.8517 | 67.6898 | 0 | 2681.18 | 372.97 | 788.53 | -68.7156 | 0 | 0 | 2.1212
Study\METHANE_TEST\PV_458 | LEAK_4572 | Category 5/D | 28.6818 | METHANE | METHANE | 91.8517 | 67.6898 | 0 | 6.109 | 3600 | 788.53 | -68.7156 | 0 | 0 | 0.10125
Study\METHANE_TEST\PV_458 | LEAK_4573 | Category 5/D | 736.313 | METHANE | METHANE | 91.8517 | 67.6898 | 0 | 4026.11 | 248.379 | 788.53 | -68.7156 | 0 | 0 | 2.5993
Study\METHANE_TEST\PV_458 | LEAK_4574 | Category 5/D | 862.797 | METHANE | METHANE | 91.8517 | 67.6898 | 0 | 5528.13 | 180.893 | 788.53 | -68.7156 | 0 | 0 | 3.0458
Study\METHANE_TEST\PV_458 | LEAK_4575 | Category 5/D | 171.427 | METHANE | METHANE | 91.8517 | 67.6898 | 0 | 218.232 | 3600 | 788.53 | -68.7156 | 0 | 0 | 0.60516
Study\METHANE_TEST\PV_458 | LEAK_4576 | Category 5/D | 132.571 | METHANE | METHANE | 91.8517 | 67.6898 | 0 | 130.514 | 3600 | 788.53 | -68.7156 | 0 | 0 | 0.46799
Study\METHANE_TEST\PV_458 | LEAK_4577 | Category 5/D | 868.451 | METHANE | METHANE | 91.8517 | 67.6898 | 0 | 5600.83 | 178.545 | 788.53 | -68.7156 | 0 | 0 | 3.0657
Study\METHANE_TEST\PV_458 | LEAK_4578 | Category 5/D | 878.978 | METHANE | METHANE | 91.8517 | 67.6898 | 0 | 5737.42 | 174.294 | 788.53 | -68.7156 | 0 | 0 | 3.1029
Study\METHANE_TEST\PV_458 | LEAK_4579 | Category 5/D | 454.067 | METHANE | METHANE | 91.8517 | 67.6898 | 0 | 1531.09 | 653.128 | 788.53 | -68.7156 | 0 | 0 | 1.6029
Study\METHANE_TEST\PV_458 | LEAK_4580 | Category 5/D | 891.51 | METHANE | METHANE | 91.8517 | 67.6898 | 0 | 5902.2 | 169.428 | 788.53 | -68.7156 | 0 | 0 | 3.1471
Study\METHANE_TEST\PV_459 | LEAK_4581 | Category 5/D | 260.202 | METHANE | METHANE | 51.6948 | 64.9274 | 0 | 522.208 | 1914.95 | 728.817 | -97.3358 | 0 | 0 | 0.90146
Study\METHANE_TEST\PV_459 | LEAK_4582 | Category 5/D | 176.022 | METHANE | METHANE | 51.6948 | 64.9274 | 0 | 238.976 | 3600 | 728.817 | -97.3358 | 0 | 0 | 0.60982
Study\METHANE_TEST\PV_459 | LEAK_4583 | Category 5/D | 86.921 | METHANE | METHANE | 51.6948 | 64.9274 | 0 | 58.2733 | 3600 | 728.817 | -97.3358 | 0 | 0 | 0.30113
Study\METHANE_TEST\PV_459 | LEAK_4584 | Category 5/D | 297.131 | METHANE | METHANE | 51.6948 | 64.9274 | 0 | 680.952 | 1468.53 | 728.817 | -97.3358 | 0 | 0 | 1.0294
Study\METHANE_TEST\PV_459 | LEAK_4585 | Category 5/D | 478.502 | METHANE | METHANE | 51.6948 | 64.9274 | 0 | 1765.99 | 566.254 | 728.817 | -97.3358 | 0 | 0 | 1.6578
Study\METHANE_TEST\PV_459 | LEAK_4586 | Category 5/D | 310.668 | METHANE | METHANE | 51.6948 | 64.9274 | 0 | 744.411 | 1343.34 | 728.817 | -97.3358 | 0 | 0 | 1.0763
Study\METHANE_TEST\PV_459 | LEAK_4587 | Category 5/D | 240.994 | METHANE | METHANE | 51.6948 | 64.9274 | 0 | 447.955 | 2232.37 | 728.817 | -97.3358 | 0 | 0 | 0.83491
Study\METHANE_TEST\PV_459 | LEAK_4588 | Category 5/D | 128.945 | METHANE | METHANE | 51.6948 | 64.9274 | 0 | 128.242 | 3600 | 728.817 | -97.3358 | 0 | 0 | 0.44672
Study\METHANE_TEST\PV_459 | LEAK_4589 | Category 5/D | 189.652 | METHANE | METHANE | 51.6948 | 64.9274 | 0 | 277.418 | 3600 | 728.817 | -97.3358 | 0 | 0 | 0.65704
Study\METHANE_TEST\PV_459 | LEAK_4590 | Category 5/D | 497.461 | METHANE | METHANE | 51.6948 | 64.9274 | 0 | 1908.7 | 523.916 | 728.817 | -97.3358 | 0 | 0 | 1.7234
Study\METHANE_TEST\PV_460 | LEAK_4591 | Category 5/D | 726.747 | METHANE | METHANE | 53.4751 | 20.3111 | 0 | 1265.76 | 790.04 | 734.035 | -78.677 | 0 | 0 | 1.4726
Study\METHANE_TEST\PV_460 | LEAK_4592 | Category 5/D | 508.806 | METHANE | METHANE | 53.4751 | 20.3111 | 0 | 620.425 | 1611.8 | 734.035 | -78.677 | 0 | 0 | 1.031
Study\METHANE_TEST\PV_460 | LEAK_4593 | Category 5/D | 493.074 | METHANE | METHANE | 53.4751 | 20.3111 | 0 | 582.652 | 1716.29 | 734.035 | -78.677 | 0 | 0 | 0.99909
Study\METHANE_TEST\PV_460 | LEAK_4594 | Category 5/D | 618.784 | METHANE | METHANE | 53.4751 | 20.3111 | 0 | 917.617 | 1089.78 | 734.035 | -78.677 | 0 | 0 | 1.2538
Study\METHANE_TEST\PV_460 | LEAK_4595 | Category 5/D | 588.773 | METHANE | METHANE | 53.4751 | 20.3111 | 0 | 830.768 | 1203.71 | 734.035 | -78.677 | 0 | 0 | 1.193
Study\METHANE_TEST\PV_460 | LEAK_4596 | Category 5/D | 483.013 | METHANE | METHANE | 53.4751 | 20.3111 | 0 | 559.116 | 1788.54 | 734.035 | -78.677 | 0 | 0 | 0.9787
Study\METHANE_TEST\PV_460 | LEAK_4597 | Category 5/D | 592.389 | METHANE | METHANE | 53.4751 | 20.3111 | 0 | 841.005 | 1189.05 | 734.035 | -78.677 | 0 | 0 | 1.2003
Study\METHANE_TEST\PV_460 | LEAK_4598 | Category 5/D | 530.069 | METHANE | METHANE | 53.4751 | 20.3111 | 0 | 673.364 | 1485.08 | 734.035 | -78.677 | 0 | 0 | 1.074
Study\METHANE_TEST\PV_460 | LEAK_4599 | Category 5/D | 525.667 | METHANE | METHANE | 53.4751 | 20.3111 | 0 | 662.225 | 1510.06 | 734.035 | -78.677 | 0 | 0 | 1.0651
Study\METHANE_TEST\PV_460 | LEAK_4600 | Category 5/D | 126.677 | METHANE | METHANE | 53.4751 | 20.3111 | 0 | 38.4575 | 3600 | 734.035 | -78.677 | 0 | 0 | 0.25668
Study\METHANE_TEST\PV_461 | LEAK_4601 | Category 5/D | 228.317 | METHANE | METHANE | -11.0933 | 46.793 | 0 | 335.747 | 2978.43 | 629.274 | -135.227 | 0 | 0 | 0.68589
Study\METHANE_TEST\PV_461 | LEAK_4602 | Category 5/D | 500.991 | METHANE | METHANE | -11.0933 | 46.793 | 0 | 1616.58 | 618.592 | 629.274 | -135.227 | 0 | 0 | 1.505
Study\METHANE_TEST\PV_461 | LEAK_4603 | Category 5/D | 37.0738 | METHANE | METHANE | -11.0933 | 46.793 | 0 | 8.8526 | 3600 | 629.274 | -135.227 | 0 | 0 | 0.11137
Study\METHANE_TEST\PV_461 | LEAK_4604 | Category 5/D | 658.239 | METHANE | METHANE | -11.0933 | 46.793 | 0 | 2790.64 | 358.341 | 629.274 | -135.227 | 0 | 0 | 1.9774
Study\METHANE_TEST\PV_461 | LEAK_4605 | Category 5/D | 232.486 | METHANE | METHANE | -11.0933 | 46.793 | 0 | 348.12 | 2872.57 | 629.274 | -135.227 | 0 | 0 | 0.69841
Study\METHANE_TEST\PV_461 | LEAK_4606 | Category 5/D | 570.92 | METHANE | METHANE | -11.0933 | 46.793 | 0 | 2099.36 | 476.335 | 629.274 | -135.227 | 0 | 0 | 1.7151
Study\METHANE_TEST\PV_461 | LEAK_4607 | Category 5/D | 301.599 | METHANE | METHANE | -11.0933 | 46.793 | 0 | 585.865 | 1706.88 | 629.274 | -135.227 | 0 | 0 | 0.90603
Study\METHANE_TEST\PV_461 | LEAK_4608 | Category 5/D | 445.045 | METHANE | METHANE | -11.0933 | 46.793 | 0 | 1275.69 | 783.892 | 629.274 | -135.227 | 0 | 0 | 1.337
Study\METHANE_TEST\PV_461 | LEAK_4609 | Category 5/D | 25.1083 | METHANE | METHANE | -11.0933 | 46.793 | 0 | 4.0604 | 3600 | 629.274 | -135.227 | 0 | 0 | 0.075428
Study\METHANE_TEST\PV_461 | LEAK_4610 | Category 5/D | 804.834 | METHANE | METHANE | -11.0933 | 46.793 | 0 | 4172.05 | 239.69 | 629.274 | -135.227 | 0 | 0 | 2.4178
Study\METHANE_TEST\PV_462 | LEAK_4611 | Category 5/D | 915.234 | METHANE | METHANE | 50.0118 | 34.3957 | 0 | 3398.67 | 294.232 | 733.651 | -88.4714 | 0 | 0 | 2.3507
Study\METHANE_TEST\PV_462 | LEAK_4612 | Category 5/D | 278.691 | METHANE | METHANE | 50.0118 | 34.3957 | 0 | 315.13 | 3173.29 | 733.651 | -88.4714 | 0 | 0 | 0.71579
Study\METHANE_TEST\PV_462 | LEAK_4613 | Category 5/D | 634.255 | METHANE | METHANE | 50.0118 | 34.3957 | 0 | 1632.2 | 612.671 | 733.651 | -88.4714 | 0 | 0 | 1.629
Study\METHANE_TEST\PV_462 | LEAK_4614 | Category 5/D | 141.165 | METHANE | METHANE | 50.0118 | 34.3957 | 0 | 80.8539 | 3600 | 733.651 | -88.4714 | 0 | 0 | 0.36257
Study\METHANE_TEST\PV_462 | LEAK_4615 | Category 5/D | 576.286 | METHANE | METHANE | 50.0118 | 34.3957 | 0 | 1347.47 | 742.129 | 733.651 | -88.4714 | 0 | 0 | 1.4801
Study\METHANE_TEST\PV_462 | LEAK_4616 | Category 5/D | 735.685 | METHANE | METHANE | 50.0118 | 34.3957 | 0 | 2195.98 | 455.378 | 733.651 | -88.4714 | 0 | 0 | 1.8895
Study\METHANE_TEST\PV_462 | LEAK_4617 | Category 5/D | 532.762 | METHANE | METHANE | 50.0118 | 34.3957 | 0 | 1151.63 | 868.337 | 733.651 | -88.4714 | 0 | 0 | 1.3683
Study\METHANE_TEST\PV_462 | LEAK_4618 | Category 5/D | 495.683 | METHANE | METHANE | 50.0118 | 34.3957 | 0 | 996.904 | 1003.11 | 733.651 | -88.4714 | 0 | 0 | 1.2731
Study\METHANE_TEST\PV_462 | LEAK_4619 | Category 5/D | 260.072 | METHANE | METHANE | 50.0118 | 34.3957 | 0 | 274.431 | 3600 | 733.651 | -88.4714 | 0 | 0 | 0.66797
Study\METHANE_TEST\PV_462 | LEAK_4620 | Category 5/D | 652.155 | METHANE | METHANE | 50.0118 | 34.3957 | 0 | 1725.62 | 579.5 | 733.651 | -88.4714 | 0 | 0 | 1.675
Study\METHANE_TEST\PV_463 | LEAK_4621 | Category 5/D | 997.934 | METHANE | METHANE | 194.191 | 65.2282 | 0 | 6103.73 | 163.834 | 918.723 | 13.2264 | 0 | 0 | 3.5165
Study\METHANE_TEST\PV_463 | LEAK_4622 | Category 5/D | 838.28 | METHANE | METHANE | 194.191 | 65.2282 | 0 | 4306.95 | 232.183 | 918.723 | 13.2264 | 0 | 0 | 2.9539
Study\METHANE_TEST\PV_463 | LEAK_4623 | Category 5/D | 887.786 | METHANE | METHANE | 194.191 | 65.2282 | 0 | 4830.69 | 207.01 | 918.723 | 13.2264 | 0 | 0 | 3.1284
Study\METHANE_TEST\PV_463 | LEAK_4624 | Category 5/D | 417.213 | METHANE | METHANE | 194.191 | 65.2282 | 0 | 1066.86 | 937.327 | 918.723 | 13.2264 | 0 | 0 | 1.4702
Study\METHANE_TEST\PV_463 | LEAK_4625 | Category 5/D | 49.8833 | METHANE | METHANE | 194.191 | 65.2282 | 0 | 15.2512 | 3600 | 918.723 | 13.2264 | 0 | 0 | 0.17578
Study\METHANE_TEST\PV_463 | LEAK_4626 | Category 5/D | 127.059 | METHANE | METHANE | 194.191 | 65.2282 | 0 | 98.9473 | 3600 | 918.723 | 13.2264 | 0 | 0 | 0.44773
Study\METHANE_TEST\PV_463 | LEAK_4627 | Category 5/D | 866.718 | METHANE | METHANE | 194.191 | 65.2282 | 0 | 4604.13 | 217.196 | 918.723 | 13.2264 | 0 | 0 | 3.0541
Study\METHANE_TEST\PV_463 | LEAK_4628 | Category 5/D | 164.686 | METHANE | METHANE | 194.191 | 65.2282 | 0 | 166.228 | 3600 | 918.723 | 13.2264 | 0 | 0 | 0.58032
Study\METHANE_TEST\PV_463 | LEAK_4629 | Category 5/D | 350.735 | METHANE | METHANE | 194.191 | 65.2282 | 0 | 753.964 | 1326.32 | 918.723 | 13.2264 | 0 | 0 | 1.2359
Study\METHANE_TEST\PV_463 | LEAK_4630 | Category 5/D | 579.197 | METHANE | METHANE | 194.191 | 65.2282 | 0 | 2056.1 | 486.357 | 918.723 | 13.2264 | 0 | 0 | 2.041
Study\METHANE_TEST\PV_464 | LEAK_4631 | Category 5/D | 304.64 | METHANE | METHANE | 4.0977 | 60.774 | 0 | 755.043 | 1324.43 | 647.306 | -129.949 | 0 | 0 | 1.0343
Study\METHANE_TEST\PV_464 | LEAK_4632 | Category 5/D | 426.185 | METHANE | METHANE | 4.0977 | 60.774 | 0 | 1477.72 | 676.716 | 647.306 | -129.949 | 0 | 0 | 1.4469
Study\METHANE_TEST\PV_464 | LEAK_4633 | Category 5/D | 757.421 | METHANE | METHANE | 4.0977 | 60.774 | 0 | 4667.37 | 214.254 | 647.306 | -129.949 | 0 | 0 | 2.5715
Study\METHANE_TEST\PV_464 | LEAK_4634 | Category 5/D | 604.713 | METHANE | METHANE | 4.0977 | 60.774 | 0 | 2975.06 | 336.127 | 647.306 | -129.949 | 0 | 0 | 2.053
Study\METHANE_TEST\PV_464 | LEAK_4635 | Category 5/D | 19.0408 | METHANE | METHANE | 4.0977 | 60.774 | 0 | 2.9496 | 3600 | 647.306 | -129.949 | 0 | 0 | 0.064645
Study\METHANE_TEST\PV_464 | LEAK_4636 | Category 5/D | 766.683 | METHANE | METHANE | 4.0977 | 60.774 | 0 | 4782.21 | 209.108 | 647.306 | -129.949 | 0 | 0 | 2.6029
Study\METHANE_TEST\PV_464 | LEAK_4637 | Category 5/D | 49.8308 | METHANE | METHANE | 4.0977 | 60.774 | 0 | 20.202 | 3600 | 647.306 | -129.949 | 0 | 0 | 0.16918
Study\METHANE_TEST\PV_464 | LEAK_4638 | Category 5/D | 372.159 | METHANE | METHANE | 4.0977 | 60.774 | 0 | 1126.82 | 887.454 | 647.306 | -129.949 | 0 | 0 | 1.2635
Study\METHANE_TEST\PV_464 | LEAK_4639 | Category 5/D | 352.227 | METHANE | METHANE | 4.0977 | 60.774 | 0 | 1009.35 | 990.737 | 647.306 | -129.949 | 0 | 0 | 1.1958
Study\METHANE_TEST\PV_464 | LEAK_4640 | Category 5/D | 837.256 | METHANE | METHANE | 4.0977 | 60.774 | 0 | 5703.13 | 175.342 | 647.306 | -129.949 | 0 | 0 | 2.8426
Study\METHANE_TEST\PV_465 | LEAK_4641 | Category 5/D | 176.182 | METHANE | METHANE | -4.9412 | 41.8212 | 0 | 174.341 | 3600 | 644.8 | -128.894 | 0 | 0 | 0.49987
Study\METHANE_TEST\PV_465 | LEAK_4642 | Category 5/D | 131.695 | METHANE | METHANE | -4.9412 | 41.8212 | 0 | 97.4125 | 3600 | 644.8 | -128.894 | 0 | 0 | 0.37365
Study\METHANE_TEST\PV_465 | LEAK_4643 | Category 5/D | 759.485 | METHANE | METHANE | -4.9412 | 41.8212 | 0 | 3239.78 | 308.663 | 644.8 | -128.894 | 0 | 0 | 2.1549
Study\METHANE_TEST\PV_465 | LEAK_4644 | Category 5/D | 407.818 | METHANE | METHANE | -4.9412 | 41.8212 | 0 | 934.138 | 1070.51 | 644.8 | -128.894 | 0 | 0 | 1.1571
Study\METHANE_TEST\PV_465 | LEAK_4645 | Category 5/D | 727.593 | METHANE | METHANE | -4.9412 | 41.8212 | 0 | 2973.4 | 336.315 | 644.8 | -128.894 | 0 | 0 | 2.0644
Study\METHANE_TEST\PV_465 | LEAK_4646 | Category 5/D | 711.9 | METHANE | METHANE | -4.9412 | 41.8212 | 0 | 2846.53 | 351.305 | 644.8 | -128.894 | 0 | 0 | 2.0198
Study\METHANE_TEST\PV_465 | LEAK_4647 | Category 5/D | 989.758 | METHANE | METHANE | -4.9412 | 41.8212 | 0 | 5502.19 | 181.746 | 644.8 | -128.894 | 0 | 0 | 2.8082
Study\METHANE_TEST\PV_465 | LEAK_4648 | Category 5/D | 606.167 | METHANE | METHANE | -4.9412 | 41.8212 | 0 | 2063.78 | 484.549 | 644.8 | -128.894 | 0 | 0 | 1.7199
Study\METHANE_TEST\PV_465 | LEAK_4649 | Category 5/D | 979.867 | METHANE | METHANE | -4.9412 | 41.8212 | 0 | 5392.76 | 185.434 | 644.8 | -128.894 | 0 | 0 | 2.7801
Study\METHANE_TEST\PV_465 | LEAK_4650 | Category 5/D | 172.87 | METHANE | METHANE | -4.9412 | 41.8212 | 0 | 167.849 | 3600 | 644.8 | -128.894 | 0 | 0 | 0.49048
Study\METHANE_TEST\PV_466 | LEAK_4651 | Category 5/D | 876.535 | METHANE | METHANE | 81.4988 | 46.5408 | 0 | 3982.11 | 251.123 | 776.68 | -70.5311 | 0 | 0 | 2.5929
Study\METHANE_TEST\PV_466 | LEAK_4652 | Category 5/D | 122.195 | METHANE | METHANE | 81.4988 | 46.5408 | 0 | 77.39 | 3600 | 776.68 | -70.5311 | 0 | 0 | 0.36147
Study\METHANE_TEST\PV_466 | LEAK_4653 | Category 5/D | 877.79 | METHANE | METHANE | 81.4988 | 46.5408 | 0 | 3993.52 | 250.405 | 776.68 | -70.5311 | 0 | 0 | 2.5966
Study\METHANE_TEST\PV_466 | LEAK_4654 | Category 5/D | 964.178 | METHANE | METHANE | 81.4988 | 46.5408 | 0 | 4818.25 | 207.544 | 776.68 | -70.5311 | 0 | 0 | 2.8521
Study\METHANE_TEST\PV_466 | LEAK_4655 | Category 5/D | 96.9918 | METHANE | METHANE | 81.4988 | 46.5408 | 0 | 48.7579 | 3600 | 776.68 | -70.5311 | 0 | 0 | 0.28691
Study\METHANE_TEST\PV_466 | LEAK_4656 | Category 5/D | 146.058 | METHANE | METHANE | 81.4988 | 46.5408 | 0 | 110.567 | 3600 | 776.68 | -70.5311 | 0 | 0 | 0.43205
Study\METHANE_TEST\PV_466 | LEAK_4657 | Category 5/D | 455.686 | METHANE | METHANE | 81.4988 | 46.5408 | 0 | 1076.23 | 929.166 | 776.68 | -70.5311 | 0 | 0 | 1.348
Study\METHANE_TEST\PV_466 | LEAK_4658 | Category 5/D | 570.956 | METHANE | METHANE | 81.4988 | 46.5408 | 0 | 1689.59 | 591.861 | 776.68 | -70.5311 | 0 | 0 | 1.6889
Study\METHANE_TEST\PV_466 | LEAK_4659 | Category 5/D | 95.5747 | METHANE | METHANE | 81.4988 | 46.5408 | 0 | 47.3436 | 3600 | 776.68 | -70.5311 | 0 | 0 | 0.28272
Study\METHANE_TEST\PV_466 | LEAK_4660 | Category 5/D | 623.927 | METHANE | METHANE | 81.4988 | 46.5408 | 0 | 2017.64 | 495.629 | 776.68 | -70.5311 | 0 | 0 | 1.8456
Study\METHANE_TEST\PV_467 | LEAK_4661 | Category 5/D | 418.595 | METHANE | METHANE | 29.894 | 18.7852 | 0 | 406.566 | 2459.62 | 701.549 | -93.6484 | 0 | 0 | 0.8194
Study\METHANE_TEST\PV_467 | LEAK_4662 | Category 5/D | 497.341 | METHANE | METHANE | 29.894 | 18.7852 | 0 | 573.921 | 1742.4 | 701.549 | -93.6484 | 0 | 0 | 0.97354
Study\METHANE_TEST\PV_467 | LEAK_4663 | Category 5/D | 644.941 | METHANE | METHANE | 29.894 | 18.7852 | 0 | 965.123 | 1036.14 | 701.549 | -93.6484 | 0 | 0 | 1.2625
Study\METHANE_TEST\PV_467 | LEAK_4664 | Category 5/D | 690.004 | METHANE | METHANE | 29.894 | 18.7852 | 0 | 1104.7 | 905.22 | 701.549 | -93.6484 | 0 | 0 | 1.3507
Study\METHANE_TEST\PV_467 | LEAK_4665 | Category 5/D | 11.9613 | METHANE | METHANE | 29.894 | 18.7852 | 0 | 0.33197 | 3600 | 701.549 | -93.6484 | 0 | 0 | 0.023414
Study\METHANE_TEST\PV_467 | LEAK_4666 | Category 5/D | 993.067 | METHANE | METHANE | 29.894 | 18.7852 | 0 | 2288.23 | 437.018 | 701.549 | -93.6484 | 0 | 0 | 1.9439
Study\METHANE_TEST\PV_467 | LEAK_4667 | Category 5/D | 354.919 | METHANE | METHANE | 29.894 | 18.7852 | 0 | 292.281 | 3421.36 | 701.549 | -93.6484 | 0 | 0 | 0.69475
Study\METHANE_TEST\PV_467 | LEAK_4668 | Category 5/D | 580.968 | METHANE | METHANE | 29.894 | 18.7852 | 0 | 783.154 | 1276.89 | 701.549 | -93.6484 | 0 | 0 | 1.1372
Study\METHANE_TEST\PV_467 | LEAK_4669 | Category 5/D | 786.704 | METHANE | METHANE | 29.894 | 18.7852 | 0 | 1436.04 | 696.36 | 701.549 | -93.6484 | 0 | 0 | 1.54
Study\METHANE_TEST\PV_467 | LEAK_4670 | Category 5/D | 830.657 | METHANE | METHANE | 29.894 | 18.7852 | 0 | 1600.98 | 624.616 | 701.549 | -93.6484 | 0 | 0 | 1.626
Study\METHANE_TEST\PV_468 | LEAK_4671 | Category 5/D | 900.198 | METHANE | METHANE | 78.2153 | 10.2588 | 0 | 972.272 | 1028.52 | 742.265 | -49.3844 | 0 | 0 | 1.3784
Study\METHANE_TEST\PV_468 | LEAK_4672 | Category 5/D | 480.386 | METHANE | METHANE | 78.2153 | 10.2588 | 0 | 276.881 | 3600 | 742.265 | -49.3844 | 0 | 0 | 0.73558
Study\METHANE_TEST\PV_468 | LEAK_4673 | Category 5/D | 650.022 | METHANE | METHANE | 78.2153 | 10.2588 | 0 | 506.953 | 1972.57 | 742.265 | -49.3844 | 0 | 0 | 0.99533
Study\METHANE_TEST\PV_468 | LEAK_4674 | Category 5/D | 721.878 | METHANE | METHANE | 78.2153 | 10.2588 | 0 | 625.229 | 1599.41 | 742.265 | -49.3844 | 0 | 0 | 1.1054
Study\METHANE_TEST\PV_468 | LEAK_4675 | Category 5/D | 645.519 | METHANE | METHANE | 78.2153 | 10.2588 | 0 | 499.953 | 2000.19 | 742.265 | -49.3844 | 0 | 0 | 0.98843
Study\METHANE_TEST\PV_468 | LEAK_4676 | Category 5/D | 841.115 | METHANE | METHANE | 78.2153 | 10.2588 | 0 | 848.833 | 1178.09 | 742.265 | -49.3844 | 0 | 0 | 1.2879
Study\METHANE_TEST\PV_468 | LEAK_4677 | Category 5/D | 838.245 | METHANE | METHANE | 78.2153 | 10.2588 | 0 | 843.05 | 1186.17 | 742.265 | -49.3844 | 0 | 0 | 1.2835
Study\METHANE_TEST\PV_468 | LEAK_4678 | Category 5/D | 255 | METHANE | METHANE | 78.2153 | 10.2588 | 0 | 78.0174 | 3600 | 742.265 | -49.3844 | 0 | 0 | 0.39046
Study\METHANE_TEST\PV_468 | LEAK_4679 | Category 5/D | 692.913 | METHANE | METHANE | 78.2153 | 10.2588 | 0 | 576.063 | 1735.92 | 742.265 | -49.3844 | 0 | 0 | 1.061
Study\METHANE_TEST\PV_468 | LEAK_4680 | Category 5/D | 853.13 | METHANE | METHANE | 78.2153 | 10.2588 | 0 | 873.257 | 1145.14 | 742.265 | -49.3844 | 0 | 0 | 1.3063
Study\METHANE_TEST\PV_469 | LEAK_4681 | Category 5/D | 393.521 | METHANE | METHANE | 60.2286 | 97.5153 | 0 | 1788.3 | 559.191 | 732.068 | -99.5107 | 0 | 0 | 1.6539
Study\METHANE_TEST\PV_469 | LEAK_4682 | Category 5/D | 364.868 | METHANE | METHANE | 60.2286 | 97.5153 | 0 | 1537.36 | 650.466 | 732.068 | -99.5107 | 0 | 0 | 1.5334
Study\METHANE_TEST\PV_469 | LEAK_4683 | Category 5/D | 44.2601 | METHANE | METHANE | 60.2286 | 97.5153 | 0 | 22.6219 | 3600 | 732.068 | -99.5107 | 0 | 0 | 0.18601
Study\METHANE_TEST\PV_469 | LEAK_4684 | Category 5/D | 681.999 | METHANE | METHANE | 60.2286 | 97.5153 | 0 | 5371.21 | 186.178 | 732.068 | -99.5107 | 0 | 0 | 2.8663
Study\METHANE_TEST\PV_469 | LEAK_4685 | Category 5/D | 950.438 | METHANE | METHANE | 60.2286 | 97.5153 | 0 | 10431.6 | 95.8624 | 732.068 | -99.5107 | 0 | 0 | 3.9944
Study\METHANE_TEST\PV_469 | LEAK_4686 | Category 5/D | 91.9587 | METHANE | METHANE | 60.2286 | 97.5153 | 0 | 97.654 | 3600 | 732.068 | -99.5107 | 0 | 0 | 0.38648
Study\METHANE_TEST\PV_469 | LEAK_4687 | Category 5/D | 435.492 | METHANE | METHANE | 60.2286 | 97.5153 | 0 | 2190.1 | 456.599 | 732.068 | -99.5107 | 0 | 0 | 1.8303
Study\METHANE_TEST\PV_469 | LEAK_4688 | Category 5/D | 89.7488 | METHANE | METHANE | 60.2286 | 97.5153 | 0 | 93.0169 | 3600 | 732.068 | -99.5107 | 0 | 0 | 0.37719
Study\METHANE_TEST\PV_469 | LEAK_4689 | Category 5/D | 976.762 | METHANE | METHANE | 60.2286 | 97.5153 | 0 | 11017.5 | 90.765 | 732.068 | -99.5107 | 0 | 0 | 4.1051
Study\METHANE_TEST\PV_469 | LEAK_4690 | Category 5/D | 846.747 | METHANE | METHANE | 60.2286 | 97.5153 | 0 | 8279.65 | 120.778 | 732.068 | -99.5107 | 0 | 0 | 3.5587
Study\METHANE_TEST\PV_470 | LEAK_4691 | Category 5/D | 820.333 | METHANE | METHANE | 119.483 | 12.4358 | 0 | 908.746 | 1100.42 | 798.126 | -22.1402 | 0 | 0 | 1.3621
Study\METHANE_TEST\PV_470 | LEAK_4692 | Category 5/D | 506.689 | METHANE | METHANE | 119.483 | 12.4358 | 0 | 346.693 | 2884.4 | 798.126 | -22.1402 | 0 | 0 | 0.84132
Study\METHANE_TEST\PV_470 | LEAK_4693 | Category 5/D | 925.714 | METHANE | METHANE | 119.483 | 12.4358 | 0 | 1157.22 | 864.14 | 798.126 | -22.1402 | 0 | 0 | 1.5371
Study\METHANE_TEST\PV_470 | LEAK_4694 | Category 5/D | 801.223 | METHANE | METHANE | 119.483 | 12.4358 | 0 | 866.9 | 1153.54 | 798.126 | -22.1402 | 0 | 0 | 1.3304
Study\METHANE_TEST\PV_470 | LEAK_4695 | Category 5/D | 921.931 | METHANE | METHANE | 119.483 | 12.4358 | 0 | 1147.78 | 871.246 | 798.126 | -22.1402 | 0 | 0 | 1.5308
Study\METHANE_TEST\PV_470 | LEAK_4696 | Category 5/D | 291.122 | METHANE | METHANE | 119.483 | 12.4358 | 0 | 114.449 | 3600 | 798.126 | -22.1402 | 0 | 0 | 0.48339
Study\METHANE_TEST\PV_470 | LEAK_4697 | Category 5/D | 633.486 | METHANE | METHANE | 119.483 | 12.4358 | 0 | 541.921 | 1845.29 | 798.126 | -22.1402 | 0 | 0 | 1.0519
Study\METHANE_TEST\PV_470 | LEAK_4698 | Category 5/D | 805.982 | METHANE | METHANE | 119.483 | 12.4358 | 0 | 877.229 | 1139.95 | 798.126 | -22.1402 | 0 | 0 | 1.3383
Study\METHANE_TEST\PV_470 | LEAK_4699 | Category 5/D | 688.001 | METHANE | METHANE | 119.483 | 12.4358 | 0 | 639.206 | 1564.44 | 798.126 | -22.1402 | 0 | 0 | 1.1424
Study\METHANE_TEST\PV_470 | LEAK_4700 | Category 5/D | 749.24 | METHANE | METHANE | 119.483 | 12.4358 | 0 | 758.062 | 1319.15 | 798.126 | -22.1402 | 0 | 0 | 1.2441
Study\METHANE_TEST\PV_471 | LEAK_4701 | Category 5/D | 29.1619 | METHANE | METHANE | 132.733 | 69.8443 | 0 | 6.084 | 3600 | 843.846 | -37.8897 | 0 | 0 | 0.10489
Study\METHANE_TEST\PV_471 | LEAK_4702 | Category 5/D | 1.998 | METHANE | METHANE | 132.733 | 69.8443 | 0 | 0.02856 | 3600 | 843.846 | -37.8897 | 0 | 0 | 0.0071868
Study\METHANE_TEST\PV_471 | LEAK_4703 | Category 5/D | 838.138 | METHANE | METHANE | 132.733 | 69.8443 | 0 | 5025.64 | 198.98 | 843.846 | -37.8897 | 0 | 0 | 3.0148
Study\METHANE_TEST\PV_471 | LEAK_4704 | Category 5/D | 237.886 | METHANE | METHANE | 132.733 | 69.8443 | 0 | 404.852 | 2470.04 | 843.846 | -37.8897 | 0 | 0 | 0.85567
Study\METHANE_TEST\PV_471 | LEAK_4705 | Category 5/D | 761.319 | METHANE | METHANE | 132.733 | 69.8443 | 0 | 4146.61 | 241.161 | 843.846 | -37.8897 | 0 | 0 | 2.7384
Study\METHANE_TEST\PV_471 | LEAK_4706 | Category 5/D | 139.201 | METHANE | METHANE | 132.733 | 69.8443 | 0 | 138.627 | 3600 | 843.846 | -37.8897 | 0 | 0 | 0.5007
Study\METHANE_TEST\PV_471 | LEAK_4707 | Category 5/D | 750.894 | METHANE | METHANE | 132.733 | 69.8443 | 0 | 4033.82 | 247.904 | 843.846 | -37.8897 | 0 | 0 | 2.7009
Study\METHANE_TEST\PV_471 | LEAK_4708 | Category 5/D | 988.61 | METHANE | METHANE | 132.733 | 69.8443 | 0 | 6992.14 | 143.018 | 843.846 | -37.8897 | 0 | 0 | 3.556
Study\METHANE_TEST\PV_471 | LEAK_4709 | Category 5/D | 418.383 | METHANE | METHANE | 132.733 | 69.8443 | 0 | 1252.3 | 798.533 | 843.846 | -37.8897 | 0 | 0 | 1.5049
Study\METHANE_TEST\PV_471 | LEAK_4710 | Category 5/D | 637.854 | METHANE | METHANE | 132.733 | 69.8443 | 0 | 2910.74 | 343.556 | 843.846 | -37.8897 | 0 | 0 | 2.2943
Study\METHANE_TEST\PV_472 | LEAK_4711 | Category 5/D | 909.237 | METHANE | METHANE | 196.827 | 21.1064 | 0 | 1671.37 | 598.31 | 902.027 | 30.7363 | 0 | 0 | 1.9134
Study\METHANE_TEST\PV_472 | LEAK_4712 | Category 5/D | 332.545 | METHANE | METHANE | 196.827 | 21.1064 | 0 | 223.574 | 3600 | 902.027 | 30.7363 | 0 | 0 | 0.69982
Study\METHANE_TEST\PV_472 | LEAK_4713 | Category 5/D | 237.153 | METHANE | METHANE | 196.827 | 21.1064 | 0 | 113.704 | 3600 | 902.027 | 30.7363 | 0 | 0 | 0.49907
Study\METHANE_TEST\PV_472 | LEAK_4714 | Category 5/D | 18.3228 | METHANE | METHANE | 196.827 | 21.1064 | 0 | 0.67874 | 3600 | 902.027 | 30.7363 | 0 | 0 | 0.038559
Study\METHANE_TEST\PV_472 | LEAK_4715 | Category 5/D | 159.705 | METHANE | METHANE | 196.827 | 21.1064 | 0 | 51.5652 | 3600 | 902.027 | 30.7363 | 0 | 0 | 0.33609
Study\METHANE_TEST\PV_472 | LEAK_4716 | Category 5/D | 707.394 | METHANE | METHANE | 196.827 | 21.1064 | 0 | 1011.68 | 988.457 | 902.027 | 30.7363 | 0 | 0 | 1.4887
Study\METHANE_TEST\PV_472 | LEAK_4717 | Category 5/D | 282.415 | METHANE | METHANE | 196.827 | 21.1064 | 0 | 161.248 | 3600 | 902.027 | 30.7363 | 0 | 0 | 0.59433
Study\METHANE_TEST\PV_472 | LEAK_4718 | Category 5/D | 281.748 | METHANE | METHANE | 196.827 | 21.1064 | 0 | 160.488 | 3600 | 902.027 | 30.7363 | 0 | 0 | 0.59292
Study\METHANE_TEST\PV_472 | LEAK_4719 | Category 5/D | 21.8687 | METHANE | METHANE | 196.827 | 21.1064 | 0 | 0.96687 | 3600 | 902.027 | 30.7363 | 0 | 0 | 0.046021
Study\METHANE_TEST\PV_472 | LEAK_4720 | Category 5/D | 553.106 | METHANE | METHANE | 196.827 | 21.1064 | 0 | 618.496 | 1616.83 | 902.027 | 30.7363 | 0 | 0 | 1.164
Study\METHANE_TEST\PV_473 | LEAK_4721 | Category 5/D | 458.963 | METHANE | METHANE | 188.447 | 70.1148 | 0 | 1397.47 | 715.579 | 912.51 | 7.4162 | 0 | 0 | 1.671
Study\METHANE_TEST\PV_473 | LEAK_4722 | Category 5/D | 343.507 | METHANE | METHANE | 188.447 | 70.1148 | 0 | 782.814 | 1277.44 | 912.51 | 7.4162 | 0 | 0 | 1.2507
Study\METHANE_TEST\PV_473 | LEAK_4723 | Category 5/D | 295.012 | METHANE | METHANE | 188.447 | 70.1148 | 0 | 577.385 | 1731.95 | 912.51 | 7.4162 | 0 | 0 | 1.0741
Study\METHANE_TEST\PV_473 | LEAK_4724 | Category 5/D | 573.563 | METHANE | METHANE | 188.447 | 70.1148 | 0 | 2182.48 | 458.195 | 912.51 | 7.4162 | 0 | 0 | 2.0882
Study\METHANE_TEST\PV_473 | LEAK_4725 | Category 5/D | 517.177 | METHANE | METHANE | 188.447 | 70.1148 | 0 | 1774.46 | 563.552 | 912.51 | 7.4162 | 0 | 0 | 1.8829
Study\METHANE_TEST\PV_473 | LEAK_4726 | Category 5/D | 708.521 | METHANE | METHANE | 188.447 | 70.1148 | 0 | 3330.37 | 300.267 | 912.51 | 7.4162 | 0 | 0 | 2.5796
Study\METHANE_TEST\PV_473 | LEAK_4727 | Category 5/D | 231.686 | METHANE | METHANE | 188.447 | 70.1148 | 0 | 356.113 | 2808.09 | 912.51 | 7.4162 | 0 | 0 | 0.84353
Study\METHANE_TEST\PV_473 | LEAK_4728 | Category 5/D | 356.771 | METHANE | METHANE | 188.447 | 70.1148 | 0 | 844.434 | 1184.22 | 912.51 | 7.4162 | 0 | 0 | 1.2989
Study\METHANE_TEST\PV_473 | LEAK_4729 | Category 5/D | 650.161 | METHANE | METHANE | 188.447 | 70.1148 | 0 | 2804.33 | 356.591 | 912.51 | 7.4162 | 0 | 0 | 2.3671
Study\METHANE_TEST\PV_473 | LEAK_4730 | Category 5/D | 815.631 | METHANE | METHANE | 188.447 | 70.1148 | 0 | 4413.42 | 226.582 | 912.51 | 7.4162 | 0 | 0 | 2.9696
Study\METHANE_TEST\PV_474 | LEAK_4731 | Category 5/D | 204.701 | METHANE | METHANE | 11.08 | 13.5803 | 0 | 73.758 | 3600 | 669.408 | -101.353 | 0 | 0 | 0.34933
Study\METHANE_TEST\PV_474 | LEAK_4732 | Category 5/D | 270.699 | METHANE | METHANE | 11.08 | 13.5803 | 0 | 128.987 | 3600 | 669.408 | -101.353 | 0 | 0 | 0.46196
Study\METHANE_TEST\PV_474 | LEAK_4733 | Category 5/D | 3.5518 | METHANE | METHANE | 11.08 | 13.5803 | 0 | 0.022206 | 3600 | 669.408 | -101.353 | 0 | 0 | 0.0060613
Study\METHANE_TEST\PV_474 | LEAK_4734 | Category 5/D | 458.525 | METHANE | METHANE | 11.08 | 13.5803 | 0 | 370.081 | 2702.11 | 669.408 | -101.353 | 0 | 0 | 0.78249
Study\METHANE_TEST\PV_474 | LEAK_4735 | Category 5/D | 599.465 | METHANE | METHANE | 11.08 | 13.5803 | 0 | 632.556 | 1580.89 | 669.408 | -101.353 | 0 | 0 | 1.023
Study\METHANE_TEST\PV_474 | LEAK_4736 | Category 5/D | 938.552 | METHANE | METHANE | 11.08 | 13.5803 | 0 | 1550.56 | 644.93 | 669.408 | -101.353 | 0 | 0 | 1.6017
Study\METHANE_TEST\PV_474 | LEAK_4737 | Category 5/D | 741.749 | METHANE | METHANE | 11.08 | 13.5803 | 0 | 968.469 | 1032.56 | 669.408 | -101.353 | 0 | 0 | 1.2658
Study\METHANE_TEST\PV_474 | LEAK_4738 | Category 5/D | 737.611 | METHANE | METHANE | 11.08 | 13.5803 | 0 | 957.693 | 1044.18 | 669.408 | -101.353 | 0 | 0 | 1.2588
Study\METHANE_TEST\PV_474 | LEAK_4739 | Category 5/D | 99.2139 | METHANE | METHANE | 11.08 | 13.5803 | 0 | 17.3267 | 3600 | 669.408 | -101.353 | 0 | 0 | 0.16931
Study\METHANE_TEST\PV_474 | LEAK_4740 | Category 5/D | 583.999 | METHANE | METHANE | 11.08 | 13.5803 | 0 | 600.338 | 1665.73 | 669.408 | -101.353 | 0 | 0 | 0.99661
Study\METHANE_TEST\PV_475 | LEAK_4741 | Category 5/D | 456.253 | METHANE | METHANE | 183.821 | 87.0463 | 0 | 1723.81 | 580.109 | 907.943 | 0.42059 | 0 | 0 | 1.837
Study\METHANE_TEST\PV_475 | LEAK_4742 | Category 5/D | 343.385 | METHANE | METHANE | 183.821 | 87.0463 | 0 | 976.432 | 1024.14 | 907.943 | 0.42059 | 0 | 0 | 1.3826
Study\METHANE_TEST\PV_475 | LEAK_4743 | Category 5/D | 23.6345 | METHANE | METHANE | 183.821 | 87.0463 | 0 | 4.6257 | 3600 | 907.943 | 0.42059 | 0 | 0 | 0.09516
Study\METHANE_TEST\PV_475 | LEAK_4744 | Category 5/D | 636.402 | METHANE | METHANE | 183.821 | 87.0463 | 0 | 3353.85 | 298.165 | 907.943 | 0.42059 | 0 | 0 | 2.5623
Study\METHANE_TEST\PV_475 | LEAK_4745 | Category 5/D | 339.708 | METHANE | METHANE | 183.821 | 87.0463 | 0 | 955.633 | 1046.43 | 907.943 | 0.42059 | 0 | 0 | 1.3678
Study\METHANE_TEST\PV_475 | LEAK_4746 | Category 5/D | 362.59 | METHANE | METHANE | 183.821 | 87.0463 | 0 | 1088.71 | 918.519 | 907.943 | 0.42059 | 0 | 0 | 1.4599
Study\METHANE_TEST\PV_475 | LEAK_4747 | Category 5/D | 405.64 | METHANE | METHANE | 183.821 | 87.0463 | 0 | 1362.58 | 733.901 | 907.943 | 0.42059 | 0 | 0 | 1.6332
Study\METHANE_TEST\PV_475 | LEAK_4748 | Category 5/D | 727.297 | METHANE | METHANE | 183.821 | 87.0463 | 0 | 4380.29 | 228.295 | 907.943 | 0.42059 | 0 | 0 | 2.9283
Study\METHANE_TEST\PV_475 | LEAK_4749 | Category 5/D | 234.181 | METHANE | METHANE | 183.821 | 87.0463 | 0 | 454.134 | 2201.99 | 907.943 | 0.42059 | 0 | 0 | 0.94288
Study\METHANE_TEST\PV_475 | LEAK_4750 | Category 5/D | 152.181 | METHANE | METHANE | 183.821 | 87.0463 | 0 | 191.778 | 3600 | 907.943 | 0.42059 | 0 | 0 | 0.61272
Study\METHANE_TEST\PV_476 | LEAK_4751 | Category 5/D | 142.507 | METHANE | METHANE | 144.538 | 26.9586 | 0 | 55.6351 | 3600 | 850.545 | -15.4973 | 0 | 0 | 0.33081
Study\METHANE_TEST\PV_476 | LEAK_4752 | Category 5/D | 854.347 | METHANE | METHANE | 144.538 | 26.9586 | 0 | 1999.61 | 500.098 | 850.545 | -15.4973 | 0 | 0 | 1.9833
Study\METHANE_TEST\PV_476 | LEAK_4753 | Category 5/D | 633.298 | METHANE | METHANE | 144.538 | 26.9586 | 0 | 1098.73 | 910.138 | 850.545 | -15.4973 | 0 | 0 | 1.4701
Study\METHANE_TEST\PV_476 | LEAK_4754 | Category 5/D | 600.619 | METHANE | METHANE | 144.538 | 26.9586 | 0 | 988.268 | 1011.87 | 850.545 | -15.4973 | 0 | 0 | 1.3943
Study\METHANE_TEST\PV_476 | LEAK_4755 | Category 5/D | 293.333 | METHANE | METHANE | 144.538 | 26.9586 | 0 | 235.721 | 3600 | 850.545 | -15.4973 | 0 | 0 | 0.68094
Study\METHANE_TEST\PV_476 | LEAK_4756 | Category 5/D | 983.964 | METHANE | METHANE | 144.538 | 26.9586 | 0 | 2652.38 | 377.02 | 850.545 | -15.4973 | 0 | 0 | 2.2841
Study\METHANE_TEST\PV_476 | LEAK_4757 | Category 5/D | 290.525 | METHANE | METHANE | 144.538 | 26.9586 | 0 | 231.229 | 3600 | 850.545 | -15.4973 | 0 | 0 | 0.67442
Study\METHANE_TEST\PV_476 | LEAK_4758 | Category 5/D | 517.776 | METHANE | METHANE | 144.538 | 26.9586 | 0 | 734.445 | 1361.57 | 850.545 | -15.4973 | 0 | 0 | 1.202
Study\METHANE_TEST\PV_476 | LEAK_4759 | Category 5/D | 707.057 | METHANE | METHANE | 144.538 | 26.9586 | 0 | 1369.57 | 730.156 | 850.545 | -15.4973 | 0 | 0 | 1.6414
Study\METHANE_TEST\PV_476 | LEAK_4760 | Category 5/D | 968.221 | METHANE | METHANE | 144.538 | 26.9586 | 0 | 2568.18 | 389.381 | 850.545 | -15.4973 | 0 | 0 | 2.2476
Study\METHANE_TEST\PV_477 | LEAK_4761 | Category 5/D | 618.294 | METHANE | METHANE | -22.3588 | 71.3933 | 0 | 4119.52 | 242.747 | 575.312 | -154.201 | 0 | 0 | 2.3231
Study\METHANE_TEST\PV_477 | LEAK_4762 | Category 5/D | 431.636 | METHANE | METHANE | -22.3588 | 71.3933 | 0 | 2007.66 | 498.092 | 575.312 | -154.201 | 0 | 0 | 1.6218
Study\METHANE_TEST\PV_477 | LEAK_4763 | Category 5/D | 468.839 | METHANE | METHANE | -22.3588 | 71.3933 | 0 | 2368.66 | 422.18 | 575.312 | -154.201 | 0 | 0 | 1.7616
Study\METHANE_TEST\PV_477 | LEAK_4764 | Category 5/D | 530.322 | METHANE | METHANE | -22.3588 | 71.3933 | 0 | 3030.65 | 329.962 | 575.312 | -154.201 | 0 | 0 | 1.9926
Study\METHANE_TEST\PV_477 | LEAK_4765 | Category 5/D | 932.194 | METHANE | METHANE | -22.3588 | 71.3933 | 0 | 9364.16 | 106.79 | 575.312 | -154.201 | 0 | 0 | 3.5025
Study\METHANE_TEST\PV_477 | LEAK_4766 | Category 5/D | 534.891 | METHANE | METHANE | -22.3588 | 71.3933 | 0 | 3083.09 | 324.35 | 575.312 | -154.201 | 0 | 0 | 2.0097
Study\METHANE_TEST\PV_477 | LEAK_4767 | Category 5/D | 427.742 | METHANE | METHANE | -22.3588 | 71.3933 | 0 | 1971.6 | 507.202 | 575.312 | -154.201 | 0 | 0 | 1.6072
Study\METHANE_TEST\PV_477 | LEAK_4768 | Category 5/D | 441.822 | METHANE | METHANE | -22.3588 | 71.3933 | 0 | 2103.54 | 475.39 | 575.312 | -154.201 | 0 | 0 | 1.6601
Study\METHANE_TEST\PV_477 | LEAK_4769 | Category 5/D | 430.023 | METHANE | METHANE | -22.3588 | 71.3933 | 0 | 1992.69 | 501.835 | 575.312 | -154.201 | 0 | 0 | 1.6157
Study\METHANE_TEST\PV_477 | LEAK_4770 | Category 5/D | 761.451 | METHANE | METHANE | -22.3588 | 71.3933 | 0 | 6247.98 | 160.052 | 575.312 | -154.201 | 0 | 0 | 2.861
Study\METHANE_TEST\PV_478 | LEAK_4771 | Category 5/D | 547.131 | METHANE | METHANE | 93.9432 | 59.5949 | 0 | 1946.78 | 513.668 | 792.555 | -65.1098 | 0 | 0 | 1.819
Study\METHANE_TEST\PV_478 | LEAK_4772 | Category 5/D | 718.143 | METHANE | METHANE | 93.9432 | 59.5949 | 0 | 3353.95 | 298.156 | 792.555 | -65.1098 | 0 | 0 | 2.3875
Study\METHANE_TEST\PV_478 | LEAK_4773 | Category 5/D | 870.857 | METHANE | METHANE | 93.9432 | 59.5949 | 0 | 4932.06 | 202.755 | 792.555 | -65.1098 | 0 | 0 | 2.8952
Study\METHANE_TEST\PV_478 | LEAK_4774 | Category 5/D | 619.413 | METHANE | METHANE | 93.9432 | 59.5949 | 0 | 2495.15 | 400.778 | 792.555 | -65.1098 | 0 | 0 | 2.0593
Study\METHANE_TEST\PV_478 | LEAK_4775 | Category 5/D | 29.2849 | METHANE | METHANE | 93.9432 | 59.5949 | 0 | 5.5773 | 3600 | 792.555 | -65.1098 | 0 | 0 | 0.09736
Study\METHANE_TEST\PV_478 | LEAK_4776 | Category 5/D | 955.959 | METHANE | METHANE | 93.9432 | 59.5949 | 0 | 5943.1 | 168.262 | 792.555 | -65.1098 | 0 | 0 | 3.1782
Study\METHANE_TEST\PV_478 | LEAK_4777 | Category 5/D | 843.001 | METHANE | METHANE | 93.9432 | 59.5949 | 0 | 4621.58 | 216.376 | 792.555 | -65.1098 | 0 | 0 | 2.8026
Study\METHANE_TEST\PV_478 | LEAK_4778 | Category 5/D | 875.455 | METHANE | METHANE | 93.9432 | 59.5949 | 0 | 4984.28 | 200.631 | 792.555 | -65.1098 | 0 | 0 | 2.9105
Study\METHANE_TEST\PV_478 | LEAK_4779 | Category 5/D | 316.013 | METHANE | METHANE | 93.9432 | 59.5949 | 0 | 649.449 | 1539.77 | 792.555 | -65.1098 | 0 | 0 | 1.0506
Study\METHANE_TEST\PV_478 | LEAK_4780 | Category 5/D | 793.185 | METHANE | METHANE | 93.9432 | 59.5949 | 0 | 4091.51 | 244.408 | 792.555 | -65.1098 | 0 | 0 | 2.637
Study\METHANE_TEST\PV_479 | LEAK_4781 | Category 5/D | 793.508 | METHANE | METHANE | 93.4561 | 20.5456 | 0 | 1427.5 | 700.524 | 784.395 | -50.3604 | 0 | 0 | 1.6211
Study\METHANE_TEST\PV_479 | LEAK_4782 | Category 5/D | 265.692 | METHANE | METHANE | 93.4561 | 20.5456 | 0 | 160.041 | 3600 | 784.395 | -50.3604 | 0 | 0 | 0.54281
Study\METHANE_TEST\PV_479 | LEAK_4783 | Category 5/D | 652.982 | METHANE | METHANE | 93.4561 | 20.5456 | 0 | 966.666 | 1034.48 | 784.395 | -50.3604 | 0 | 0 | 1.334
Study\METHANE_TEST\PV_479 | LEAK_4784 | Category 5/D | 452.857 | METHANE | METHANE | 93.4561 | 20.5456 | 0 | 464.939 | 2150.82 | 784.395 | -50.3604 | 0 | 0 | 0.92519
Study\METHANE_TEST\PV_479 | LEAK_4785 | Category 5/D | 670.398 | METHANE | METHANE | 93.4561 | 20.5456 | 0 | 1018.92 | 981.431 | 784.395 | -50.3604 | 0 | 0 | 1.3696
Study\METHANE_TEST\PV_479 | LEAK_4786 | Category 5/D | 121.995 | METHANE | METHANE | 93.4561 | 20.5456 | 0 | 33.7413 | 3600 | 784.395 | -50.3604 | 0 | 0 | 0.24924
Study\METHANE_TEST\PV_479 | LEAK_4787 | Category 5/D | 537.461 | METHANE | METHANE | 93.4561 | 20.5456 | 0 | 654.89 | 1526.97 | 784.395 | -50.3604 | 0 | 0 | 1.098
Study\METHANE_TEST\PV_479 | LEAK_4788 | Category 5/D | 817.157 | METHANE | METHANE | 93.4561 | 20.5456 | 0 | 1513.86 | 660.563 | 784.395 | -50.3604 | 0 | 0 | 1.6695
Study\METHANE_TEST\PV_479 | LEAK_4789 | Category 5/D | 646.246 | METHANE | METHANE | 93.4561 | 20.5456 | 0 | 946.826 | 1056.16 | 784.395 | -50.3604 | 0 | 0 | 1.3203
Study\METHANE_TEST\PV_479 | LEAK_4790 | Category 5/D | 51.1292 | METHANE | METHANE | 93.4561 | 20.5456 | 0 | 5.9267 | 3600 | 784.395 | -50.3604 | 0 | 0 | 0.10446
Study\METHANE_TEST\PV_480 | LEAK_4791 | Category 5/D | 954.47 | METHANE | METHANE | 120.732 | 57.1509 | 0 | 5431.63 | 184.107 | 828.556 | -44.2369 | 0 | 0 | 3.1194
Study\METHANE_TEST\PV_480 | LEAK_4792 | Category 5/D | 597.294 | METHANE | METHANE | 120.732 | 57.1509 | 0 | 2127.07 | 470.13 | 828.556 | -44.2369 | 0 | 0 | 1.9521
Study\METHANE_TEST\PV_480 | LEAK_4793 | Category 5/D | 74.5901 | METHANE | METHANE | 120.732 | 57.1509 | 0 | 33.1718 | 3600 | 828.556 | -44.2369 | 0 | 0 | 0.24378
Study\METHANE_TEST\PV_480 | LEAK_4794 | Category 5/D | 31.6258 | METHANE | METHANE | 120.732 | 57.1509 | 0 | 5.9634 | 3600 | 828.556 | -44.2369 | 0 | 0 | 0.10336
Study\METHANE_TEST\PV_480 | LEAK_4795 | Category 5/D | 328.569 | METHANE | METHANE | 120.732 | 57.1509 | 0 | 643.664 | 1553.61 | 828.556 | -44.2369 | 0 | 0 | 1.0738
Study\METHANE_TEST\PV_480 | LEAK_4796 | Category 5/D | 429.754 | METHANE | METHANE | 120.732 | 57.1509 | 0 | 1101.15 | 908.142 | 828.556 | -44.2369 | 0 | 0 | 1.4045
Study\METHANE_TEST\PV_480 | LEAK_4797 | Category 5/D | 606.565 | METHANE | METHANE | 120.732 | 57.1509 | 0 | 2193.61 | 455.869 | 828.556 | -44.2369 | 0 | 0 | 1.9824
Study\METHANE_TEST\PV_480 | LEAK_4798 | Category 5/D | 978.583 | METHANE | METHANE | 120.732 | 57.1509 | 0 | 5709.55 | 175.145 | 828.556 | -44.2369 | 0 | 0 | 3.1982
Study\METHANE_TEST\PV_480 | LEAK_4799 | Category 5/D | 589.384 | METHANE | METHANE | 120.732 | 57.1509 | 0 | 2071.11 | 482.834 | 828.556 | -44.2369 | 0 | 0 | 1.9262
Study\METHANE_TEST\PV_480 | LEAK_4800 | Category 5/D | 85.2187 | METHANE | METHANE | 120.732 | 57.1509 | 0 | 43.2988 | 3600 | 828.556 | -44.2369 | 0 | 0 | 0.27851
Study\METHANE_TEST\PV_481 | LEAK_4801 | Category 5/D | 332.86 | METHANE | METHANE | -0.64782 | 24.6403 | 0 | 358.311 | 2790.87 | 659.994 | -117.796 | 0 | 0 | 0.73617
Study\METHANE_TEST\PV_481 | LEAK_4802 | Category 5/D | 851.261 | METHANE | METHANE | -0.64782 | 24.6403 | 0 | 2343.49 | 426.714 | 659.994 | -117.796 | 0 | 0 | 1.8827
Study\METHANE_TEST\PV_481 | LEAK_4803 | Category 5/D | 495.75 | METHANE | METHANE | -0.64782 | 24.6403 | 0 | 794.809 | 1258.16 | 659.994 | -117.796 | 0 | 0 | 1.0964
Study\METHANE_TEST\PV_481 | LEAK_4804 | Category 5/D | 102.173 | METHANE | METHANE | -0.64782 | 24.6403 | 0 | 33.7602 | 3600 | 659.994 | -117.796 | 0 | 0 | 0.22597
Study\METHANE_TEST\PV_481 | LEAK_4805 | Category 5/D | 367.411 | METHANE | METHANE | -0.64782 | 24.6403 | 0 | 436.558 | 2290.65 | 659.994 | -117.796 | 0 | 0 | 0.81258
Study\METHANE_TEST\PV_481 | LEAK_4806 | Category 5/D | 866.832 | METHANE | METHANE | -0.64782 | 24.6403 | 0 | 2430.01 | 411.521 | 659.994 | -117.796 | 0 | 0 | 1.9171
Study\METHANE_TEST\PV_481 | LEAK_4807 | Category 5/D | 24.0614 | METHANE | METHANE | -0.64782 | 24.6403 | 0 | 1.8723 | 3600 | 659.994 | -117.796 | 0 | 0 | 0.053215
Study\METHANE_TEST\PV_481 | LEAK_4808 | Category 5/D | 209.053 | METHANE | METHANE | -0.64782 | 24.6403 | 0 | 141.334 | 3600 | 659.994 | -117.796 | 0 | 0 | 0.46235
Study\METHANE_TEST\PV_481 | LEAK_4809 | Category 5/D | 228.749 | METHANE | METHANE | -0.64782 | 24.6403 | 0 | 169.222 | 3600 | 659.994 | -117.796 | 0 | 0 | 0.50591
Study\METHANE_TEST\PV_481 | LEAK_4810 | Category 5/D | 74.8605 | METHANE | METHANE | -0.64782 | 24.6403 | 0 | 18.1235 | 3600 | 659.994 | -117.796 | 0 | 0 | 0.16556
Study\METHANE_TEST\PV_482 | LEAK_4811 | Category 5/D | 919.57 | METHANE | METHANE | 89.1078 | 64.6126 | 0 | 6020.22 | 166.107 | 785.1 | -69.9908 | 0 | 0 | 3.1753
Study\METHANE_TEST\PV_482 | LEAK_4812 | Category 5/D | 208.258 | METHANE | METHANE | 89.1078 | 64.6126 | 0 | 308.777 | 3238.58 | 785.1 | -69.9908 | 0 | 0 | 0.71911
Study\METHANE_TEST\PV_482 | LEAK_4813 | Category 5/D | 407.218 | METHANE | METHANE | 89.1078 | 64.6126 | 0 | 1180.58 | 847.038 | 785.1 | -69.9908 | 0 | 0 | 1.4061
Study\METHANE_TEST\PV_482 | LEAK_4814 | Category 5/D | 744.303 | METHANE | METHANE | 89.1078 | 64.6126 | 0 | 3944.05 | 253.546 | 785.1 | -69.9908 | 0 | 0 | 2.5701
Study\METHANE_TEST\PV_482 | LEAK_4815 | Category 5/D | 18.0395 | METHANE | METHANE | 89.1078 | 64.6126 | 0 | 2.3168 | 3600 | 785.1 | -69.9908 | 0 | 0 | 0.06229
Study\METHANE_TEST\PV_482 | LEAK_4816 | Category 5/D | 775.298 | METHANE | METHANE | 89.1078 | 64.6126 | 0 | 4279.37 | 233.679 | 785.1 | -69.9908 | 0 | 0 | 2.6771
Study\METHANE_TEST\PV_482 | LEAK_4817 | Category 5/D | 502.732 | METHANE | METHANE | 89.1078 | 64.6126 | 0 | 1799.35 | 555.755 | 785.1 | -69.9908 | 0 | 0 | 1.7359
Study\METHANE_TEST\PV_482 | LEAK_4818 | Category 5/D | 854.238 | METHANE | METHANE | 89.1078 | 64.6126 | 0 | 5195.18 | 192.486 | 785.1 | -69.9908 | 0 | 0 | 2.9497
Study\METHANE_TEST\PV_482 | LEAK_4819 | Category 5/D | 67.5491 | METHANE | METHANE | 89.1078 | 64.6126 | 0 | 32.4849 | 3600 | 785.1 | -69.9908 | 0 | 0 | 0.23325
Study\METHANE_TEST\PV_482 | LEAK_4820 | Category 5/D | 506.877 | METHANE | METHANE | 89.1078 | 64.6126 | 0 | 1829.15 | 546.703 | 785.1 | -69.9908 | 0 | 0 | 1.7502
Study\METHANE_TEST\PV_483 | LEAK_4821 | Category 5/D | 840.441 | METHANE | METHANE | 143.371 | 66.9857 | 0 | 4767.88 | 209.737 | 857.518 | -28.8425 | 0 | 0 | 2.9691
Study\METHANE_TEST\PV_483 | LEAK_4822 | Category 5/D | 800.86 | METHANE | METHANE | 143.371 | 66.9857 | 0 | 4329.36 | 230.981 | 857.518 | -28.8425 | 0 | 0 | 2.8293
Study\METHANE_TEST\PV_483 | LEAK_4823 | Category 5/D | 659.356 | METHANE | METHANE | 143.371 | 66.9857 | 0 | 2934.61 | 340.761 | 857.518 | -28.8425 | 0 | 0 | 2.3293
Study\METHANE_TEST\PV_483 | LEAK_4824 | Category 5/D | 93.7815 | METHANE | METHANE | 143.371 | 66.9857 | 0 | 59.3669 | 3600 | 857.518 | -28.8425 | 0 | 0 | 0.33131
Study\METHANE_TEST\PV_483 | LEAK_4825 | Category 5/D | 540.203 | METHANE | METHANE | 143.371 | 66.9857 | 0 | 1969.81 | 507.662 | 857.518 | -28.8425 | 0 | 0 | 1.9084
Study\METHANE_TEST\PV_483 | LEAK_4826 | Category 5/D | 947.171 | METHANE | METHANE | 143.371 | 66.9857 | 0 | 6055.75 | 165.132 | 857.518 | -28.8425 | 0 | 0 | 3.3461
Study\METHANE_TEST\PV_483 | LEAK_4827 | Category 5/D | 810.622 | METHANE | METHANE | 143.371 | 66.9857 | 0 | 4435.55 | 225.451 | 857.518 | -28.8425 | 0 | 0 | 2.8637
Study\METHANE_TEST\PV_483 | LEAK_4828 | Category 5/D | 79.4822 | METHANE | METHANE | 143.371 | 66.9857 | 0 | 42.6433 | 3600 | 857.518 | -28.8425 | 0 | 0 | 0.28079
Study\METHANE_TEST\PV_483 | LEAK_4829 | Category 5/D | 659.953 | METHANE | METHANE | 143.371 | 66.9857 | 0 | 2939.93 | 340.144 | 857.518 | -28.8425 | 0 | 0 | 2.3315
Study\METHANE_TEST\PV_483 | LEAK_4830 | Category 5/D | 666.652 | METHANE | METHANE | 143.371 | 66.9857 | 0 | 2999.92 | 333.343 | 857.518 | -28.8425 | 0 | 0 | 2.3551
Study\METHANE_TEST\PV_484 | LEAK_4831 | Category 5/D | 202.388 | METHANE | METHANE | 191.741 | 36.4166 | 0 | 141.63 | 3600 | 909.263 | 18.6838 | 0 | 0 | 0.54359
Study\METHANE_TEST\PV_484 | LEAK_4832 | Category 5/D | 182.935 | METHANE | METHANE | 191.741 | 36.4166 | 0 | 115.712 | 3600 | 909.263 | 18.6838 | 0 | 0 | 0.49134
Study\METHANE_TEST\PV_484 | LEAK_4833 | Category 5/D | 130.002 | METHANE | METHANE | 191.741 | 36.4166 | 0 | 58.4365 | 3600 | 909.263 | 18.6838 | 0 | 0 | 0.34917
Study\METHANE_TEST\PV_484 | LEAK_4834 | Category 5/D | 374.609 | METHANE | METHANE | 191.741 | 36.4166 | 0 | 485.224 | 2060.9 | 909.263 | 18.6838 | 0 | 0 | 1.0062
Study\METHANE_TEST\PV_484 | LEAK_4835 | Category 5/D | 488.208 | METHANE | METHANE | 191.741 | 36.4166 | 0 | 824.128 | 1213.4 | 909.263 | 18.6838 | 0 | 0 | 1.3113
Study\METHANE_TEST\PV_484 | LEAK_4836 | Category 5/D | 320.434 | METHANE | METHANE | 191.741 | 36.4166 | 0 | 355.028 | 2816.68 | 909.263 | 18.6838 | 0 | 0 | 0.86065
Study\METHANE_TEST\PV_484 | LEAK_4837 | Category 5/D | 189.484 | METHANE | METHANE | 191.741 | 36.4166 | 0 | 124.145 | 3600 | 909.263 | 18.6838 | 0 | 0 | 0.50893
Study\METHANE_TEST\PV_484 | LEAK_4838 | Category 5/D | 991.639 | METHANE | METHANE | 191.741 | 36.4166 | 0 | 3400.11 | 294.108 | 909.263 | 18.6838 | 0 | 0 | 2.6634
Study\METHANE_TEST\PV_484 | LEAK_4839 | Category 5/D | 613.886 | METHANE | METHANE | 191.741 | 36.4166 | 0 | 1303.05 | 767.431 | 909.263 | 18.6838 | 0 | 0 | 1.6488
Study\METHANE_TEST\PV_484 | LEAK_4840 | Category 5/D | 575.811 | METHANE | METHANE | 191.741 | 36.4166 | 0 | 1146.42 | 872.277 | 909.263 | 18.6838 | 0 | 0 | 1.5466
Study\METHANE_TEST\PV_485 | LEAK_4841 | Category 5/D | 433.746 | METHANE | METHANE | 55.1635 | 86.1717 | 0 | 1932 | 517.598 | 727.133 | -100.496 | 0 | 0 | 1.7198
Study\METHANE_TEST\PV_485 | LEAK_4842 | Category 5/D | 734.433 | METHANE | METHANE | 55.1635 | 86.1717 | 0 | 5539.12 | 180.534 | 727.133 | -100.496 | 0 | 0 | 2.9121
Study\METHANE_TEST\PV_485 | LEAK_4843 | Category 5/D | 632.189 | METHANE | METHANE | 55.1635 | 86.1717 | 0 | 4104.23 | 243.651 | 727.133 | -100.496 | 0 | 0 | 2.5067
Study\METHANE_TEST\PV_485 | LEAK_4844 | Category 5/D | 557.542 | METHANE | METHANE | 55.1635 | 86.1717 | 0 | 3192.22 | 313.262 | 727.133 | -100.496 | 0 | 0 | 2.2107
Study\METHANE_TEST\PV_485 | LEAK_4845 | Category 5/D | 16.3339 | METHANE | METHANE | 55.1635 | 86.1717 | 0 | 2.7398 | 3600 | 727.133 | -100.496 | 0 | 0 | 0.064765
Study\METHANE_TEST\PV_485 | LEAK_4846 | Category 5/D | 711.201 | METHANE | METHANE | 55.1635 | 86.1717 | 0 | 5194.23 | 192.521 | 727.133 | -100.496 | 0 | 0 | 2.8199
Study\METHANE_TEST\PV_485 | LEAK_4847 | Category 5/D | 624.864 | METHANE | METHANE | 55.1635 | 86.1717 | 0 | 4009.67 | 249.397 | 727.133 | -100.496 | 0 | 0 | 2.4776
Study\METHANE_TEST\PV_485 | LEAK_4848 | Category 5/D | 557.887 | METHANE | METHANE | 55.1635 | 86.1717 | 0 | 3196.16 | 312.875 | 727.133 | -100.496 | 0 | 0 | 2.212
Study\METHANE_TEST\PV_485 | LEAK_4849 | Category 5/D | 776.114 | METHANE | METHANE | 55.1635 | 86.1717 | 0 | 6185.7 | 161.663 | 727.133 | -100.496 | 0 | 0 | 3.0773
Study\METHANE_TEST\PV_485 | LEAK_4850 | Category 5/D | 386.528 | METHANE | METHANE | 55.1635 | 86.1717 | 0 | 1534.26 | 651.779 | 727.133 | -100.496 | 0 | 0 | 1.5326
Study\METHANE_TEST\PV_486 | LEAK_4851 | Category 5/D | 432.579 | METHANE | METHANE | 7.0179 | 96.3577 | 0 | 2503.5 | 399.441 | 626.081 | -140.014 | 0 | 0 | 1.8431
Study\METHANE_TEST\PV_486 | LEAK_4852 | Category 5/D | 87.9283 | METHANE | METHANE | 7.0179 | 96.3577 | 0 | 103.437 | 3600 | 626.081 | -140.014 | 0 | 0 | 0.37465
Study\METHANE_TEST\PV_486 | LEAK_4853 | Category 5/D | 644.78 | METHANE | METHANE | 7.0179 | 96.3577 | 0 | 5562.11 | 179.788 | 626.081 | -140.014 | 0 | 0 | 2.7473
Study\METHANE_TEST\PV_486 | LEAK_4854 | Category 5/D | 791.516 | METHANE | METHANE | 7.0179 | 96.3577 | 0 | 8381.78 | 119.306 | 626.081 | -140.014 | 0 | 0 | 3.3725
Study\METHANE_TEST\PV_486 | LEAK_4855 | Category 5/D | 675.364 | METHANE | METHANE | 7.0179 | 96.3577 | 0 | 6102.29 | 163.873 | 626.081 | -140.014 | 0 | 0 | 2.8776
Study\METHANE_TEST\PV_486 | LEAK_4856 | Category 5/D | 137.381 | METHANE | METHANE | 7.0179 | 96.3577 | 0 | 252.503 | 3600 | 626.081 | -140.014 | 0 | 0 | 0.58535
Study\METHANE_TEST\PV_486 | LEAK_4857 | Category 5/D | 627.333 | METHANE | METHANE | 7.0179 | 96.3577 | 0 | 5265.18 | 189.927 | 626.081 | -140.014 | 0 | 0 | 2.6729
Study\METHANE_TEST\PV_486 | LEAK_4858 | Category 5/D | 773.453 | METHANE | METHANE | 7.0179 | 96.3577 | 0 | 8003.58 | 124.944 | 626.081 | -140.014 | 0 | 0 | 3.2955
Study\METHANE_TEST\PV_486 | LEAK_4859 | Category 5/D | 305.77 | METHANE | METHANE | 7.0179 | 96.3577 | 0 | 1250.85 | 799.456 | 626.081 | -140.014 | 0 | 0 | 1.3028
Study\METHANE_TEST\PV_486 | LEAK_4860 | Category 5/D | 656.902 | METHANE | METHANE | 7.0179 | 96.3577 | 0 | 5773.22 | 173.213 | 626.081 | -140.014 | 0 | 0 | 2.7989
Study\METHANE_TEST\PV_487 | LEAK_4861 | Category 5/D | 502.085 | METHANE | METHANE | 30.1116 | 96.5194 | 0 | 3121.63 | 320.345 | 676.567 | -122.048 | 0 | 0 | 2.1154
Study\METHANE_TEST\PV_487 | LEAK_4862 | Category 5/D | 399.518 | METHANE | METHANE | 30.1116 | 96.5194 | 0 | 1976.51 | 505.942 | 676.567 | -122.048 | 0 | 0 | 1.6833
Study\METHANE_TEST\PV_487 | LEAK_4863 | Category 5/D | 716.42 | METHANE | METHANE | 30.1116 | 96.5194 | 0 | 6355.69 | 157.339 | 676.567 | -122.048 | 0 | 0 | 3.0185
Study\METHANE_TEST\PV_487 | LEAK_4864 | Category 5/D | 561.887 | METHANE | METHANE | 30.1116 | 96.5194 | 0 | 3909.53 | 255.785 | 676.567 | -122.048 | 0 | 0 | 2.3674
Study\METHANE_TEST\PV_487 | LEAK_4865 | Category 5/D | 630.093 | METHANE | METHANE | 30.1116 | 96.5194 | 0 | 4916.28 | 203.406 | 676.567 | -122.048 | 0 | 0 | 2.6547
Study\METHANE_TEST\PV_487 | LEAK_4866 | Category 5/D | 572.927 | METHANE | METHANE | 30.1116 | 96.5194 | 0 | 4064.68 | 246.022 | 676.567 | -122.048 | 0 | 0 | 2.4139
Study\METHANE_TEST\PV_487 | LEAK_4867 | Category 5/D | 614.933 | METHANE | METHANE | 30.1116 | 96.5194 | 0 | 4682.56 | 213.559 | 676.567 | -122.048 | 0 | 0 | 2.5909
Study\METHANE_TEST\PV_487 | LEAK_4868 | Category 5/D | 776.878 | METHANE | METHANE | 30.1116 | 96.5194 | 0 | 7473.65 | 133.803 | 676.567 | -122.048 | 0 | 0 | 3.2732
Study\METHANE_TEST\PV_487 | LEAK_4869 | Category 5/D | 937.552 | METHANE | METHANE | 30.1116 | 96.5194 | 0 | 10884.7 | 91.8719 | 676.567 | -122.048 | 0 | 0 | 3.9502
Study\METHANE_TEST\PV_487 | LEAK_4870 | Category 5/D | 538.358 | METHANE | METHANE | 30.1116 | 96.5194 | 0 | 3588.96 | 278.632 | 676.567 | -122.048 | 0 | 0 | 2.2683
Study\METHANE_TEST\PV_488 | LEAK_4871 | Category 5/D | 894.878 | METHANE | METHANE | 38.2799 | 15.7977 | 0 | 1546.69 | 646.543 | 709.082 | -85.362 | 0 | 0 | 1.6269
Study\METHANE_TEST\PV_488 | LEAK_4872 | Category 5/D | 632.158 | METHANE | METHANE | 38.2799 | 15.7977 | 0 | 771.839 | 1295.61 | 709.082 | -85.362 | 0 | 0 | 1.1492
Study\METHANE_TEST\PV_488 | LEAK_4873 | Category 5/D | 423.555 | METHANE | METHANE | 38.2799 | 15.7977 | 0 | 346.494 | 2886.06 | 709.082 | -85.362 | 0 | 0 | 0.77001
Study\METHANE_TEST\PV_488 | LEAK_4874 | Category 5/D | 602.602 | METHANE | METHANE | 38.2799 | 15.7977 | 0 | 701.353 | 1425.82 | 709.082 | -85.362 | 0 | 0 | 1.0955
Study\METHANE_TEST\PV_488 | LEAK_4875 | Category 5/D | 564.301 | METHANE | METHANE | 38.2799 | 15.7977 | 0 | 615.03 | 1625.94 | 709.082 | -85.362 | 0 | 0 | 1.0259
Study\METHANE_TEST\PV_488 | LEAK_4876 | Category 5/D | 257.127 | METHANE | METHANE | 38.2799 | 15.7977 | 0 | 127.694 | 3600 | 709.082 | -85.362 | 0 | 0 | 0.46745
Study\METHANE_TEST\PV_488 | LEAK_4877 | Category 5/D | 413.358 | METHANE | METHANE | 38.2799 | 15.7977 | 0 | 330.011 | 3030.21 | 709.082 | -85.362 | 0 | 0 | 0.75147
Study\METHANE_TEST\PV_488 | LEAK_4878 | Category 5/D | 284.167 | METHANE | METHANE | 38.2799 | 15.7977 | 0 | 155.963 | 3600 | 709.082 | -85.362 | 0 | 0 | 0.51661
Study\METHANE_TEST\PV_488 | LEAK_4879 | Category 5/D | 463.217 | METHANE | METHANE | 38.2799 | 15.7977 | 0 | 414.424 | 2412.99 | 709.082 | -85.362 | 0 | 0 | 0.84211
Study\METHANE_TEST\PV_488 | LEAK_4880 | Category 5/D | 905.498 | METHANE | METHANE | 38.2799 | 15.7977 | 0 | 1583.62 | 631.466 | 709.082 | -85.362 | 0 | 0 | 1.6462
Study\METHANE_TEST\PV_489 | LEAK_4881 | Category 5/D | 39.0648 | METHANE | METHANE | 140.004 | 73.0879 | 0 | 11.2989 | 3600 | 853.166 | -32.8333 | 0 | 0 | 0.1437
Study\METHANE_TEST\PV_489 | LEAK_4882 | Category 5/D | 565.107 | METHANE | METHANE | 140.004 | 73.0879 | 0 | 2364.43 | 422.934 | 853.166 | -32.8333 | 0 | 0 | 2.0788
Study\METHANE_TEST\PV_489 | LEAK_4883 | Category 5/D | 770.181 | METHANE | METHANE | 140.004 | 73.0879 | 0 | 4391.89 | 227.692 | 853.166 | -32.8333 | 0 | 0 | 2.8332
Study\METHANE_TEST\PV_489 | LEAK_4884 | Category 5/D | 87.8559 | METHANE | METHANE | 140.004 | 73.0879 | 0 | 57.1489 | 3600 | 853.166 | -32.8333 | 0 | 0 | 0.32319
Study\METHANE_TEST\PV_489 | LEAK_4885 | Category 5/D | 539.113 | METHANE | METHANE | 140.004 | 73.0879 | 0 | 2151.92 | 464.702 | 853.166 | -32.8333 | 0 | 0 | 1.9832
Study\METHANE_TEST\PV_489 | LEAK_4886 | Category 5/D | 663.473 | METHANE | METHANE | 140.004 | 73.0879 | 0 | 3259.21 | 306.822 | 853.166 | -32.8333 | 0 | 0 | 2.4406
Study\METHANE_TEST\PV_489 | LEAK_4887 | Category 5/D | 352.558 | METHANE | METHANE | 140.004 | 73.0879 | 0 | 920.298 | 1086.6 | 853.166 | -32.8333 | 0 | 0 | 1.2969
Study\METHANE_TEST\PV_489 | LEAK_4888 | Category 5/D | 431.144 | METHANE | METHANE | 140.004 | 73.0879 | 0 | 1376.29 | 726.59 | 853.166 | -32.8333 | 0 | 0 | 1.586
Study\METHANE_TEST\PV_489 | LEAK_4889 | Category 5/D | 85.1512 | METHANE | METHANE | 140.004 | 73.0879 | 0 | 53.6843 | 3600 | 853.166 | -32.8333 | 0 | 0 | 0.31323
Study\METHANE_TEST\PV_489 | LEAK_4890 | Category 5/D | 527.493 | METHANE | METHANE | 140.004 | 73.0879 | 0 | 2060.15 | 485.401 | 853.166 | -32.8333 | 0 | 0 | 1.9404
Study\METHANE_TEST\PV_490 | LEAK_4891 | Category 5/D | 388.019 | METHANE | METHANE | 135.679 | 47.0348 | 0 | 722.487 | 1384.11 | 846.918 | -29.9497 | 0 | 0 | 1.1603
Study\METHANE_TEST\PV_490 | LEAK_4892 | Category 5/D | 159.087 | METHANE | METHANE | 135.679 | 47.0348 | 0 | 121.448 | 3600 | 846.918 | -29.9497 | 0 | 0 | 0.47573
Study\METHANE_TEST\PV_490 | LEAK_4893 | Category 5/D | 93.0124 | METHANE | METHANE | 135.679 | 47.0348 | 0 | 41.515 | 3600 | 846.918 | -29.9497 | 0 | 0 | 0.27814
Study\METHANE_TEST\PV_490 | LEAK_4894 | Category 5/D | 627.704 | METHANE | METHANE | 135.679 | 47.0348 | 0 | 1890.74 | 528.893 | 846.918 | -29.9497 | 0 | 0 | 1.8771
Study\METHANE_TEST\PV_490 | LEAK_4895 | Category 5/D | 976.947 | METHANE | METHANE | 135.679 | 47.0348 | 0 | 4579.99 | 218.341 | 846.918 | -29.9497 | 0 | 0 | 2.9214
Study\METHANE_TEST\PV_490 | LEAK_4896 | Category 5/D | 153.569 | METHANE | METHANE | 135.679 | 47.0348 | 0 | 113.17 | 3600 | 846.918 | -29.9497 | 0 | 0 | 0.45923
Study\METHANE_TEST\PV_490 | LEAK_4897 | Category 5/D | 39.7786 | METHANE | METHANE | 135.679 | 47.0348 | 0 | 7.5931 | 3600 | 846.918 | -29.9497 | 0 | 0 | 0.11895
Study\METHANE_TEST\PV_490 | LEAK_4898 | Category 5/D | 537.161 | METHANE | METHANE | 135.679 | 47.0348 | 0 | 1384.63 | 722.216 | 846.918 | -29.9497 | 0 | 0 | 1.6063
Study\METHANE_TEST\PV_490 | LEAK_4899 | Category 5/D | 964.266 | METHANE | METHANE | 135.679 | 47.0348 | 0 | 4461.87 | 224.121 | 846.918 | -29.9497 | 0 | 0 | 2.8835
Study\METHANE_TEST\PV_490 | LEAK_4900 | Category 5/D | 80.7296 | METHANE | METHANE | 135.679 | 47.0348 | 0 | 31.2743 | 3600 | 846.918 | -29.9497 | 0 | 0 | 0.24141
Study\METHANE_TEST\PV_491 | LEAK_4901 | Category 5/D | 278.554 | METHANE | METHANE | 137.707 | 58.9112 | 0 | 464.553 | 2152.61 | 850.251 | -31.4704 | 0 | 0 | 0.92566
Study\METHANE_TEST\PV_491 | LEAK_4902 | Category 5/D | 859.952 | METHANE | METHANE | 137.707 | 58.9112 | 0 | 4427.58 | 225.857 | 850.251 | -31.4704 | 0 | 0 | 2.8577
Study\METHANE_TEST\PV_491 | LEAK_4903 | Category 5/D | 558.994 | METHANE | METHANE | 137.707 | 58.9112 | 0 | 1870.82 | 534.525 | 850.251 | -31.4704 | 0 | 0 | 1.8576
Study\METHANE_TEST\PV_491 | LEAK_4904 | Category 5/D | 217.778 | METHANE | METHANE | 137.707 | 58.9112 | 0 | 283.953 | 3521.71 | 850.251 | -31.4704 | 0 | 0 | 0.7237
Study\METHANE_TEST\PV_491 | LEAK_4905 | Category 5/D | 413.388 | METHANE | METHANE | 137.707 | 58.9112 | 0 | 1023.13 | 977.389 | 850.251 | -31.4704 | 0 | 0 | 1.3737
Study\METHANE_TEST\PV_491 | LEAK_4906 | Category 5/D | 521.085 | METHANE | METHANE | 137.707 | 58.9112 | 0 | 1625.68 | 615.128 | 850.251 | -31.4704 | 0 | 0 | 1.7316
Study\METHANE_TEST\PV_491 | LEAK_4907 | Category 5/D | 424.961 | METHANE | METHANE | 137.707 | 58.9112 | 0 | 1081.22 | 924.878 | 850.251 | -31.4704 | 0 | 0 | 1.4122
Study\METHANE_TEST\PV_491 | LEAK_4908 | Category 5/D | 507.072 | METHANE | METHANE | 137.707 | 58.9112 | 0 | 1539.42 | 649.596 | 850.251 | -31.4704 | 0 | 0 | 1.685
Study\METHANE_TEST\PV_491 | LEAK_4909 | Category 5/D | 61.3444 | METHANE | METHANE | 137.707 | 58.9112 | 0 | 22.5304 | 3600 | 850.251 | -31.4704 | 0 | 0 | 0.20385
Study\METHANE_TEST\PV_491 | LEAK_4910 | Category 5/D | 901.616 | METHANE | METHANE | 137.707 | 58.9112 | 0 | 4866.99 | 205.466 | 850.251 | -31.4704 | 0 | 0 | 2.9962
Study\METHANE_TEST\PV_492 | LEAK_4911 | Category 5/D | 56.7813 | METHANE | METHANE | 139.259 | 50.2182 | 0 | 16.4256 | 3600 | 851.671 | -28.0351 | 0 | 0 | 0.17516
Study\METHANE_TEST\PV_492 | LEAK_4912 | Category 5/D | 929.224 | METHANE | METHANE | 139.259 | 50.2182 | 0 | 4398.96 | 227.326 | 851.671 | -28.0351 | 0 | 0 | 2.8665
Study\METHANE_TEST\PV_492 | LEAK_4913 | Category 5/D | 532.24 | METHANE | METHANE | 139.259 | 50.2182 | 0 | 1443.19 | 692.908 | 851.671 | -28.0351 | 0 | 0 | 1.6419
Study\METHANE_TEST\PV_492 | LEAK_4914 | Category 5/D | 714.607 | METHANE | METHANE | 139.259 | 50.2182 | 0 | 2601.62 | 384.376 | 851.671 | -28.0351 | 0 | 0 | 2.2044
Study\METHANE_TEST\PV_492 | LEAK_4915 | Category 5/D | 956.237 | METHANE | METHANE | 139.259 | 50.2182 | 0 | 4658.44 | 214.664 | 851.671 | -28.0351 | 0 | 0 | 2.9498
Study\METHANE_TEST\PV_492 | LEAK_4916 | Category 5/D | 101.466 | METHANE | METHANE | 139.259 | 50.2182 | 0 | 52.4508 | 3600 | 851.671 | -28.0351 | 0 | 0 | 0.313
Study\METHANE_TEST\PV_492 | LEAK_4917 | Category 5/D | 294.253 | METHANE | METHANE | 139.259 | 50.2182 | 0 | 441.114 | 2266.99 | 851.671 | -28.0351 | 0 | 0 | 0.90771
Study\METHANE_TEST\PV_492 | LEAK_4918 | Category 5/D | 560.207 | METHANE | METHANE | 139.259 | 50.2182 | 0 | 1598.85 | 625.451 | 851.671 | -28.0351 | 0 | 0 | 1.7281
Study\METHANE_TEST\PV_492 | LEAK_4919 | Category 5/D | 845.529 | METHANE | METHANE | 139.259 | 50.2182 | 0 | 3642.22 | 274.558 | 851.671 | -28.0351 | 0 | 0 | 2.6083
Study\METHANE_TEST\PV_492 | LEAK_4920 | Category 5/D | 100.845 | METHANE | METHANE | 139.259 | 50.2182 | 0 | 51.8102 | 3600 | 851.671 | -28.0351 | 0 | 0 | 0.31109
Study\METHANE_TEST\PV_493 | LEAK_4921 | Category 5/D | 823.621 | METHANE | METHANE | -13.6085 | 16.8977 | 0 | 1555.91 | 642.711 | 638.803 | -120.881 | 0 | 0 | 1.5431
Study\METHANE_TEST\PV_493 | LEAK_4922 | Category 5/D | 724.161 | METHANE | METHANE | -13.6085 | 16.8977 | 0 | 1202.82 | 831.383 | 638.803 | -120.881 | 0 | 0 | 1.3568
Study\METHANE_TEST\PV_493 | LEAK_4923 | Category 5/D | 323.607 | METHANE | METHANE | -13.6085 | 16.8977 | 0 | 240.196 | 3600 | 638.803 | -120.881 | 0 | 0 | 0.60631
Study\METHANE_TEST\PV_493 | LEAK_4924 | Category 5/D | 344.999 | METHANE | METHANE | -13.6085 | 16.8977 | 0 | 273.002 | 3600 | 638.803 | -120.881 | 0 | 0 | 0.64639
Study\METHANE_TEST\PV_493 | LEAK_4925 | Category 5/D | 445.937 | METHANE | METHANE | -13.6085 | 16.8977 | 0 | 456.117 | 2192.42 | 638.803 | -120.881 | 0 | 0 | 0.83551
Study\METHANE_TEST\PV_493 | LEAK_4926 | Category 5/D | 529.583 | METHANE | METHANE | -13.6085 | 16.8977 | 0 | 643.276 | 1554.54 | 638.803 | -120.881 | 0 | 0 | 0.99223
Study\METHANE_TEST\PV_493 | LEAK_4927 | Category 5/D | 674.787 | METHANE | METHANE | -13.6085 | 16.8977 | 0 | 1044.39 | 957.498 | 638.803 | -120.881 | 0 | 0 | 1.2643
Study\METHANE_TEST\PV_493 | LEAK_4928 | Category 5/D | 512.221 | METHANE | METHANE | -13.6085 | 16.8977 | 0 | 601.789 | 1661.71 | 638.803 | -120.881 | 0 | 0 | 0.9597
Study\METHANE_TEST\PV_493 | LEAK_4929 | Category 5/D | 583.746 | METHANE | METHANE | -13.6085 | 16.8977 | 0 | 781.587 | 1279.45 | 638.803 | -120.881 | 0 | 0 | 1.0937
Study\METHANE_TEST\PV_493 | LEAK_4930 | Category 5/D | 271.888 | METHANE | METHANE | -13.6085 | 16.8977 | 0 | 169.555 | 3600 | 638.803 | -120.881 | 0 | 0 | 0.50941
Study\METHANE_TEST\PV_494 | LEAK_4931 | Category 5/D | 757.101 | METHANE | METHANE | 166.955 | 42.8644 | 0 | 2401.71 | 416.37 | 883.478 | -3.8239 | 0 | 0 | 2.1809
Study\METHANE_TEST\PV_494 | LEAK_4932 | Category 5/D | 799.087 | METHANE | METHANE | 166.955 | 42.8644 | 0 | 2675.48 | 373.765 | 883.478 | -3.8239 | 0 | 0 | 2.3018
Study\METHANE_TEST\PV_494 | LEAK_4933 | Category 5/D | 653.847 | METHANE | METHANE | 166.955 | 42.8644 | 0 | 1791.29 | 558.258 | 883.478 | -3.8239 | 0 | 0 | 1.8835
Study\METHANE_TEST\PV_494 | LEAK_4934 | Category 5/D | 238.303 | METHANE | METHANE | 166.955 | 42.8644 | 0 | 237.942 | 3600 | 883.478 | -3.8239 | 0 | 0 | 0.68645
Study\METHANE_TEST\PV_494 | LEAK_4935 | Category 5/D | 881.546 | METHANE | METHANE | 166.955 | 42.8644 | 0 | 3256.14 | 307.112 | 883.478 | -3.8239 | 0 | 0 | 2.5394
Study\METHANE_TEST\PV_494 | LEAK_4936 | Category 5/D | 849.356 | METHANE | METHANE | 166.955 | 42.8644 | 0 | 3022.69 | 330.832 | 883.478 | -3.8239 | 0 | 0 | 2.4466
Study\METHANE_TEST\PV_494 | LEAK_4937 | Category 5/D | 768.805 | METHANE | METHANE | 166.955 | 42.8644 | 0 | 2476.54 | 403.789 | 883.478 | -3.8239 | 0 | 0 | 2.2146
Study\METHANE_TEST\PV_494 | LEAK_4938 | Category 5/D | 889.838 | METHANE | METHANE | 166.955 | 42.8644 | 0 | 3317.68 | 301.415 | 883.478 | -3.8239 | 0 | 0 | 2.5632
Study\METHANE_TEST\PV_494 | LEAK_4939 | Category 5/D | 983.057 | METHANE | METHANE | 166.955 | 42.8644 | 0 | 4049.21 | 246.962 | 883.478 | -3.8239 | 0 | 0 | 2.8318
Study\METHANE_TEST\PV_494 | LEAK_4940 | Category 5/D | 420.446 | METHANE | METHANE | 166.955 | 42.8644 | 0 | 740.684 | 1350.1 | 883.478 | -3.8239 | 0 | 0 | 1.2111
Study\METHANE_TEST\PV_495 | LEAK_4941 | Category 5/D | 509.522 | METHANE | METHANE | 65.9317 | 49.8987 | 0 | 1485.71 | 673.078 | 754.399 | -82.7565 | 0 | 0 | 1.5568
Study\METHANE_TEST\PV_495 | LEAK_4942 | Category 5/D | 604.381 | METHANE | METHANE | 65.9317 | 49.8987 | 0 | 2090.41 | 478.375 | 754.399 | -82.7565 | 0 | 0 | 1.8466
Study\METHANE_TEST\PV_495 | LEAK_4943 | Category 5/D | 376.485 | METHANE | METHANE | 65.9317 | 49.8987 | 0 | 811.158 | 1232.81 | 754.399 | -82.7565 | 0 | 0 | 1.1503
Study\METHANE_TEST\PV_495 | LEAK_4944 | Category 5/D | 645.63 | METHANE | METHANE | 65.9317 | 49.8987 | 0 | 2385.49 | 419.201 | 754.399 | -82.7565 | 0 | 0 | 1.9726
Study\METHANE_TEST\PV_495 | LEAK_4945 | Category 5/D | 823.862 | METHANE | METHANE | 65.9317 | 49.8987 | 0 | 3884.35 | 257.443 | 754.399 | -82.7565 | 0 | 0 | 2.5172
Study\METHANE_TEST\PV_495 | LEAK_4946 | Category 5/D | 913.004 | METHANE | METHANE | 65.9317 | 49.8987 | 0 | 4770.4 | 209.626 | 754.399 | -82.7565 | 0 | 0 | 2.7895
Study\METHANE_TEST\PV_495 | LEAK_4947 | Category 5/D | 955.232 | METHANE | METHANE | 65.9317 | 49.8987 | 0 | 5221.88 | 191.502 | 754.399 | -82.7565 | 0 | 0 | 2.9186
Study\METHANE_TEST\PV_495 | LEAK_4948 | Category 5/D | 932.306 | METHANE | METHANE | 65.9317 | 49.8987 | 0 | 4974.23 | 201.036 | 754.399 | -82.7565 | 0 | 0 | 2.8485
Study\METHANE_TEST\PV_495 | LEAK_4949 | Category 5/D | 42.9431 | METHANE | METHANE | 65.9317 | 49.8987 | 0 | 10.5535 | 3600 | 754.399 | -82.7565 | 0 | 0 | 0.13121
Study\METHANE_TEST\PV_495 | LEAK_4950 | Category 5/D | 353.167 | METHANE | METHANE | 65.9317 | 49.8987 | 0 | 713.787 | 1400.98 | 754.399 | -82.7565 | 0 | 0 | 1.079
Study\METHANE_TEST\PV_496 | LEAK_4951 | Category 5/D | 16.9495 | METHANE | METHANE | -0.13001 | 74.6246 | 0 | 2.9666 | 3600 | 626.983 | -138.075 | 0 | 0 | 0.063886
Study\METHANE_TEST\PV_496 | LEAK_4952 | Category 5/D | 231.57 | METHANE | METHANE | -0.13001 | 74.6246 | 0 | 553.745 | 1805.89 | 626.983 | -138.075 | 0 | 0 | 0.87283
Study\METHANE_TEST\PV_496 | LEAK_4953 | Category 5/D | 812.539 | METHANE | METHANE | -0.13001 | 74.6246 | 0 | 6817.62 | 146.679 | 626.983 | -138.075 | 0 | 0 | 3.0626
Study\METHANE_TEST\PV_496 | LEAK_4954 | Category 5/D | 891.012 | METHANE | METHANE | -0.13001 | 74.6246 | 0 | 8198.06 | 121.98 | 626.983 | -138.075 | 0 | 0 | 3.3584
Study\METHANE_TEST\PV_496 | LEAK_4955 | Category 5/D | 518.381 | METHANE | METHANE | -0.13001 | 74.6246 | 0 | 2774.87 | 360.378 | 626.983 | -138.075 | 0 | 0 | 1.9539
Study\METHANE_TEST\PV_496 | LEAK_4956 | Category 5/D | 678.482 | METHANE | METHANE | -0.13001 | 74.6246 | 0 | 4753.59 | 210.368 | 626.983 | -138.075 | 0 | 0 | 2.5573
Study\METHANE_TEST\PV_496 | LEAK_4957 | Category 5/D | 757.304 | METHANE | METHANE | -0.13001 | 74.6246 | 0 | 5922.23 | 168.855 | 626.983 | -138.075 | 0 | 0 | 2.8544
Study\METHANE_TEST\PV_496 | LEAK_4958 | Category 5/D | 572.185 | METHANE | METHANE | -0.13001 | 74.6246 | 0 | 3380.78 | 295.79 | 626.983 | -138.075 | 0 | 0 | 2.1567
Study\METHANE_TEST\PV_496 | LEAK_4959 | Category 5/D | 778.96 | METHANE | METHANE | -0.13001 | 74.6246 | 0 | 6265.78 | 159.597 | 626.983 | -138.075 | 0 | 0 | 2.9361
Study\METHANE_TEST\PV_496 | LEAK_4960 | Category 5/D | 380.884 | METHANE | METHANE | -0.13001 | 74.6246 | 0 | 1498.06 | 667.529 | 626.983 | -138.075 | 0 | 0 | 1.4356
Study\METHANE_TEST\PV_497 | LEAK_4961 | Category 5/D | 682.054 | METHANE | METHANE | 40.8642 | 42.5799 | 0 | 2384.03 | 419.457 | 719.114 | -97.9112 | 0 | 0 | 1.9358
Study\METHANE_TEST\PV_497 | LEAK_4962 | Category 5/D | 800.632 | METHANE | METHANE | 40.8642 | 42.5799 | 0 | 3285.04 | 304.41 | 719.114 | -97.9112 | 0 | 0 | 2.2723
Study\METHANE_TEST\PV_497 | LEAK_4963 | Category 5/D | 467.239 | METHANE | METHANE | 40.8642 | 42.5799 | 0 | 1118.8 | 893.811 | 719.114 | -97.9112 | 0 | 0 | 1.3261
Study\METHANE_TEST\PV_497 | LEAK_4964 | Category 5/D | 574.648 | METHANE | METHANE | 40.8642 | 42.5799 | 0 | 1692.31 | 590.91 | 719.114 | -97.9112 | 0 | 0 | 1.631
Study\METHANE_TEST\PV_497 | LEAK_4965 | Category 5/D | 275.765 | METHANE | METHANE | 40.8642 | 42.5799 | 0 | 389.722 | 2565.93 | 719.114 | -97.9112 | 0 | 0 | 0.78267
Study\METHANE_TEST\PV_497 | LEAK_4966 | Category 5/D | 375.662 | METHANE | METHANE | 40.8642 | 42.5799 | 0 | 723.221 | 1382.7 | 719.114 | -97.9112 | 0 | 0 | 1.0662
Study\METHANE_TEST\PV_497 | LEAK_4967 | Category 5/D | 127.447 | METHANE | METHANE | 40.8642 | 42.5799 | 0 | 83.2404 | 3600 | 719.114 | -97.9112 | 0 | 0 | 0.36172
Study\METHANE_TEST\PV_497 | LEAK_4968 | Category 5/D | 425.836 | METHANE | METHANE | 40.8642 | 42.5799 | 0 | 929.31 | 1076.07 | 719.114 | -97.9112 | 0 | 0 | 1.2086
Study\METHANE_TEST\PV_497 | LEAK_4969 | Category 5/D | 990.911 | METHANE | METHANE | 40.8642 | 42.5799 | 0 | 5032.05 | 198.726 | 719.114 | -97.9112 | 0 | 0 | 2.8124
Study\METHANE_TEST\PV_497 | LEAK_4970 | Category 5/D | 333.84 | METHANE | METHANE | 40.8642 | 42.5799 | 0 | 571.153 | 1750.84 | 719.114 | -97.9112 | 0 | 0 | 0.9475
Study\METHANE_TEST\PV_498 | LEAK_4971 | Category 5/D | 621.062 | METHANE | METHANE | -31.7873 | 17.4806 | 0 | 956.396 | 1045.59 | 611.247 | -133.179 | 0 | 0 | 1.1837
Study\METHANE_TEST\PV_498 | LEAK_4972 | Category 5/D | 614.431 | METHANE | METHANE | -31.7873 | 17.4806 | 0 | 936.083 | 1068.28 | 611.247 | -133.179 | 0 | 0 | 1.171
Study\METHANE_TEST\PV_498 | LEAK_4973 | Category 5/D | 758.951 | METHANE | METHANE | -31.7873 | 17.4806 | 0 | 1428.22 | 700.173 | 611.247 | -133.179 | 0 | 0 | 1.4465
Study\METHANE_TEST\PV_498 | LEAK_4974 | Category 5/D | 554.717 | METHANE | METHANE | -31.7873 | 17.4806 | 0 | 762.976 | 1310.66 | 611.247 | -133.179 | 0 | 0 | 1.0572
Study\METHANE_TEST\PV_498 | LEAK_4975 | Category 5/D | 276.914 | METHANE | METHANE | -31.7873 | 17.4806 | 0 | 190.133 | 3600 | 611.247 | -133.179 | 0 | 0 | 0.52777
Study\METHANE_TEST\PV_498 | LEAK_4976 | Category 5/D | 357.59 | METHANE | METHANE | -31.7873 | 17.4806 | 0 | 317.057 | 3154 | 611.247 | -133.179 | 0 | 0 | 0.68153
Study\METHANE_TEST\PV_498 | LEAK_4977 | Category 5/D | 889.004 | METHANE | METHANE | -31.7873 | 17.4806 | 0 | 1959.64 | 510.298 | 611.247 | -133.179 | 0 | 0 | 1.6943
Study\METHANE_TEST\PV_498 | LEAK_4978 | Category 5/D | 488.495 | METHANE | METHANE | -31.7873 | 17.4806 | 0 | 591.682 | 1690.1 | 611.247 | -133.179 | 0 | 0 | 0.93102
Study\METHANE_TEST\PV_498 | LEAK_4979 | Category 5/D | 298.823 | METHANE | METHANE | -31.7873 | 17.4806 | 0 | 221.409 | 3600 | 611.247 | -133.179 | 0 | 0 | 0.56952
Study\METHANE_TEST\PV_498 | LEAK_4980 | Category 5/D | 832.032 | METHANE | METHANE | -31.7873 | 17.4806 | 0 | 1716.52 | 582.575 | 611.247 | -133.179 | 0 | 0 | 1.5858
Study\METHANE_TEST\PV_499 | LEAK_4981 | Category 5/D | 751.177 | METHANE | METHANE | 167.551 | 81.2616 | 0 | 4461.5 | 224.14 | 887.904 | -12.1155 | 0 | 0 | 2.9186
Study\METHANE_TEST\PV_499 | LEAK_4982 | Category 5/D | 908.07 | METHANE | METHANE | 167.551 | 81.2616 | 0 | 6519.81 | 153.379 | 887.904 | -12.1155 | 0 | 0 | 3.5282
Study\METHANE_TEST\PV_499 | LEAK_4983 | Category 5/D | 611.591 | METHANE | METHANE | 167.551 | 81.2616 | 0 | 2957.46 | 338.128 | 887.904 | -12.1155 | 0 | 0 | 2.3763
Study\METHANE_TEST\PV_499 | LEAK_4984 | Category 5/D | 164.138 | METHANE | METHANE | 167.551 | 81.2616 | 0 | 213.016 | 3600 | 887.904 | -12.1155 | 0 | 0 | 0.63773
Study\METHANE_TEST\PV_499 | LEAK_4985 | Category 5/D | 988.733 | METHANE | METHANE | 167.551 | 81.2616 | 0 | 7729.55 | 129.374 | 887.904 | -12.1155 | 0 | 0 | 3.8416
Study\METHANE_TEST\PV_499 | LEAK_4986 | Category 5/D | 815.721 | METHANE | METHANE | 167.551 | 81.2616 | 0 | 5261.14 | 190.073 | 887.904 | -12.1155 | 0 | 0 | 3.1694
Study\METHANE_TEST\PV_499 | LEAK_4987 | Category 5/D | 878.307 | METHANE | METHANE | 167.551 | 81.2616 | 0 | 6099.42 | 163.95 | 887.904 | -12.1155 | 0 | 0 | 3.4125
Study\METHANE_TEST\PV_499 | LEAK_4988 | Category 5/D | 139.919 | METHANE | METHANE | 167.551 | 81.2616 | 0 | 154.792 | 3600 | 887.904 | -12.1155 | 0 | 0 | 0.54363
Study\METHANE_TEST\PV_499 | LEAK_4989 | Category 5/D | 264.925 | METHANE | METHANE | 167.551 | 81.2616 | 0 | 554.936 | 1802.01 | 887.904 | -12.1155 | 0 | 0 | 1.0293
Study\METHANE_TEST\PV_499 | LEAK_4990 | Category 5/D | 945.894 | METHANE | METHANE | 167.551 | 81.2616 | 0 | 7074.27 | 141.357 | 887.904 | -12.1155 | 0 | 0 | 3.6751
Study\METHANE_TEST\PV_500 | LEAK_4991 | Category 5/D | 687.628 | METHANE | METHANE | -25.6986 | 30.9022 | 0 | 2054.83 | 486.659 | 615.832 | -137.745 | 0 | 0 | 1.6987
Study\METHANE_TEST\PV_500 | LEAK_4992 | Category 5/D | 784.009 | METHANE | METHANE | -25.6986 | 30.9022 | 0 | 2671.22 | 374.36 | 615.832 | -137.745 | 0 | 0 | 1.9368
Study\METHANE_TEST\PV_500 | LEAK_4993 | Category 5/D | 462.746 | METHANE | METHANE | -25.6986 | 30.9022 | 0 | 930.581 | 1074.6 | 615.832 | -137.745 | 0 | 0 | 1.1432
Study\METHANE_TEST\PV_500 | LEAK_4994 | Category 5/D | 698.981 | METHANE | METHANE | -25.6986 | 30.9022 | 0 | 2123.24 | 470.979 | 615.832 | -137.745 | 0 | 0 | 1.7268
Study\METHANE_TEST\PV_500 | LEAK_4995 | Category 5/D | 649.113 | METHANE | METHANE | -25.6986 | 30.9022 | 0 | 1831.09 | 546.123 | 615.832 | -137.745 | 0 | 0 | 1.6036
Study\METHANE_TEST\PV_500 | LEAK_4996 | Category 5/D | 616.74 | METHANE | METHANE | -25.6986 | 30.9022 | 0 | 1653 | 604.961 | 615.832 | -137.745 | 0 | 0 | 1.5236
Study\METHANE_TEST\PV_500 | LEAK_4997 | Category 5/D | 302.029 | METHANE | METHANE | -25.6986 | 30.9022 | 0 | 396.429 | 2522.52 | 615.832 | -137.745 | 0 | 0 | 0.74613
Study\METHANE_TEST\PV_500 | LEAK_4998 | Category 5/D | 41.7464 | METHANE | METHANE | -25.6986 | 30.9022 | 0 | 7.5737 | 3600 | 615.832 | -137.745 | 0 | 0 | 0.10313
Study\METHANE_TEST\PV_500 | LEAK_4999 | Category 5/D | 15.1642 | METHANE | METHANE | -25.6986 | 30.9022 | 0 | 0.99933 | 3600 | 615.832 | -137.745 | 0 | 0 | 0.037462
Study\METHANE_TEST\PV_500 | LEAK_5000 | Category 5/D | 953.211 | METHANE | METHANE | -25.6986 | 30.9022 | 0 | 3948.63 | 253.252 | 615.832 | -137.745 | 0 | 0 | 2.3548
Study\METHANE_TEST\PV_501 | LEAK_5001 | Category 5/D | 192.137 | METHANE | METHANE | 127.804 | 27.5701 | 0 | 105.834 | 3600 | 831.414 | -28.8302 | 0 | 0 | 0.44926
Study\METHANE_TEST\PV_501 | LEAK_5002 | Category 5/D | 519.226 | METHANE | METHANE | 127.804 | 27.5701 | 0 | 772.89 | 1293.85 | 831.414 | -28.8302 | 0 | 0 | 1.2141
Study\METHANE_TEST\PV_501 | LEAK_5003 | Category 5/D | 849.97 | METHANE | METHANE | 127.804 | 27.5701 | 0 | 2071.15 | 482.824 | 831.414 | -28.8302 | 0 | 0 | 1.9874
Study\METHANE_TEST\PV_501 | LEAK_5004 | Category 5/D | 328.892 | METHANE | METHANE | 127.804 | 27.5701 | 0 | 310.106 | 3224.71 | 831.414 | -28.8302 | 0 | 0 | 0.76902
Study\METHANE_TEST\PV_501 | LEAK_5005 | Category 5/D | 652.837 | METHANE | METHANE | 127.804 | 27.5701 | 0 | 1221.84 | 818.44 | 831.414 | -28.8302 | 0 | 0 | 1.5265
Study\METHANE_TEST\PV_501 | LEAK_5006 | Category 5/D | 926.227 | METHANE | METHANE | 127.804 | 27.5701 | 0 | 2459.46 | 406.594 | 831.414 | -28.8302 | 0 | 0 | 2.1657
Study\METHANE_TEST\PV_501 | LEAK_5007 | Category 5/D | 758.867 | METHANE | METHANE | 127.804 | 27.5701 | 0 | 1650.96 | 605.709 | 831.414 | -28.8302 | 0 | 0 | 1.7744
Study\METHANE_TEST\PV_501 | LEAK_5008 | Category 5/D | 170.323 | METHANE | METHANE | 127.804 | 27.5701 | 0 | 83.1668 | 3600 | 831.414 | -28.8302 | 0 | 0 | 0.39825
Study\METHANE_TEST\PV_501 | LEAK_5009 | Category 5/D | 543.446 | METHANE | METHANE | 127.804 | 27.5701 | 0 | 846.675 | 1181.09 | 831.414 | -28.8302 | 0 | 0 | 1.2707
Study\METHANE_TEST\PV_501 | LEAK_5010 | Category 5/D | 279.001 | METHANE | METHANE | 127.804 | 27.5701 | 0 | 223.16 | 3600 | 831.414 | -28.8302 | 0 | 0 | 0.65237
Study\METHANE_TEST\PV_502 | LEAK_5011 | Category 5/D | 954.059 | METHANE | METHANE | 122.964 | 7.5462 | 0 | 771.598 | 1296.01 | 773.765 | -7.7873 | 0 | 0 | 1.311
Study\METHANE_TEST\PV_502 | LEAK_5012 | Category 5/D | 309.056 | METHANE | METHANE | 122.964 | 7.5462 | 0 | 80.9683 | 3600 | 773.765 | -7.7873 | 0 | 0 | 0.42469
Study\METHANE_TEST\PV_502 | LEAK_5013 | Category 5/D | 658.651 | METHANE | METHANE | 122.964 | 7.5462 | 0 | 367.749 | 2719.25 | 773.765 | -7.7873 | 0 | 0 | 0.90509
Study\METHANE_TEST\PV_502 | LEAK_5014 | Category 5/D | 320.705 | METHANE | METHANE | 122.964 | 7.5462 | 0 | 87.1872 | 3600 | 773.765 | -7.7873 | 0 | 0 | 0.4407
Study\METHANE_TEST\PV_502 | LEAK_5015 | Category 5/D | 827.771 | METHANE | METHANE | 122.964 | 7.5462 | 0 | 580.846 | 1721.63 | 773.765 | -7.7873 | 0 | 0 | 1.1375
Study\METHANE_TEST\PV_502 | LEAK_5016 | Category 5/D | 666.067 | METHANE | METHANE | 122.964 | 7.5462 | 0 | 376.077 | 2659.03 | 773.765 | -7.7873 | 0 | 0 | 0.91528
Study\METHANE_TEST\PV_502 | LEAK_5017 | Category 5/D | 493.539 | METHANE | METHANE | 122.964 | 7.5462 | 0 | 206.483 | 3600 | 773.765 | -7.7873 | 0 | 0 | 0.6782
Study\METHANE_TEST\PV_502 | LEAK_5018 | Category 5/D | 869.712 | METHANE | METHANE | 122.964 | 7.5462 | 0 | 641.197 | 1559.58 | 773.765 | -7.7873 | 0 | 0 | 1.1951
Study\METHANE_TEST\PV_502 | LEAK_5019 | Category 5/D | 985.197 | METHANE | METHANE | 122.964 | 7.5462 | 0 | 822.785 | 1215.38 | 773.765 | -7.7873 | 0 | 0 | 1.3538
Study\METHANE_TEST\PV_502 | LEAK_5020 | Category 5/D | 922.577 | METHANE | METHANE | 122.964 | 7.5462 | 0 | 721.516 | 1385.97 | 773.765 | -7.7873 | 0 | 0 | 1.2678
Study\METHANE_TEST\PV_503 | LEAK_5021 | Category 5/D | 179.522 | METHANE | METHANE | -3.6157 | 72.6644 | 0 | 327.242 | 3055.84 | 620.856 | -140.002 | 0 | 0 | 0.6692
Study\METHANE_TEST\PV_503 | LEAK_5022 | Category 5/D | 168.526 | METHANE | METHANE | -3.6157 | 72.6644 | 0 | 288.382 | 3467.62 | 620.856 | -140.002 | 0 | 0 | 0.62821
Study\METHANE_TEST\PV_503 | LEAK_5023 | Category 5/D | 268.774 | METHANE | METHANE | -3.6157 | 72.6644 | 0 | 733.515 | 1363.3 | 620.856 | -140.002 | 0 | 0 | 1.0019
Study\METHANE_TEST\PV_503 | LEAK_5024 | Category 5/D | 829.779 | METHANE | METHANE | -3.6157 | 72.6644 | 0 | 6991.31 | 143.035 | 620.856 | -140.002 | 0 | 0 | 3.0932
Study\METHANE_TEST\PV_503 | LEAK_5025 | Category 5/D | 213.049 | METHANE | METHANE | -3.6157 | 72.6644 | 0 | 460.884 | 2169.74 | 620.856 | -140.002 | 0 | 0 | 0.79418
Study\METHANE_TEST\PV_503 | LEAK_5026 | Category 5/D | 155.218 | METHANE | METHANE | -3.6157 | 72.6644 | 0 | 244.633 | 3600 | 620.856 | -140.002 | 0 | 0 | 0.57861
Study\METHANE_TEST\PV_503 | LEAK_5027 | Category 5/D | 811.587 | METHANE | METHANE | -3.6157 | 72.6644 | 0 | 6688.13 | 149.519 | 620.856 | -140.002 | 0 | 0 | 3.0254
Study\METHANE_TEST\PV_503 | LEAK_5028 | Category 5/D | 915.486 | METHANE | METHANE | -3.6157 | 72.6644 | 0 | 8510.17 | 117.506 | 620.856 | -140.002 | 0 | 0 | 3.4127
Study\METHANE_TEST\PV_503 | LEAK_5029 | Category 5/D | 833.174 | METHANE | METHANE | -3.6157 | 72.6644 | 0 | 7048.65 | 141.871 | 620.856 | -140.002 | 0 | 0 | 3.1058
Study\METHANE_TEST\PV_503 | LEAK_5030 | Category 5/D | 374.72 | METHANE | METHANE | -3.6157 | 72.6644 | 0 | 1425.76 | 701.379 | 620.856 | -140.002 | 0 | 0 | 1.3968
Study\METHANE_TEST\PV_504 | LEAK_5031 | Category 5/D | 204.679 | METHANE | METHANE | 7.4655 | 93.5599 | 0 | 541.314 | 1847.36 | 629.208 | -138.732 | 0 | 0 | 0.85925
Study\METHANE_TEST\PV_504 | LEAK_5032 | Category 5/D | 73.259 | METHANE | METHANE | 7.4655 | 93.5599 | 0 | 69.3463 | 3600 | 629.208 | -138.732 | 0 | 0 | 0.30754
Study\METHANE_TEST\PV_504 | LEAK_5033 | Category 5/D | 671.067 | METHANE | METHANE | 7.4655 | 93.5599 | 0 | 5818.81 | 171.856 | 629.208 | -138.732 | 0 | 0 | 2.8172
Study\METHANE_TEST\PV_504 | LEAK_5034 | Category 5/D | 327.44 | METHANE | METHANE | 7.4655 | 93.5599 | 0 | 1385.37 | 721.829 | 629.208 | -138.732 | 0 | 0 | 1.3746
Study\METHANE_TEST\PV_504 | LEAK_5035 | Category 5/D | 892.72 | METHANE | METHANE | 7.4655 | 93.5599 | 0 | 10297.5 | 97.1108 | 629.208 | -138.732 | 0 | 0 | 3.7477
Study\METHANE_TEST\PV_504 | LEAK_5036 | Category 5/D | 462.422 | METHANE | METHANE | 7.4655 | 93.5599 | 0 | 2762.99 | 361.927 | 629.208 | -138.732 | 0 | 0 | 1.9413
Study\METHANE_TEST\PV_504 | LEAK_5037 | Category 5/D | 738.918 | METHANE | METHANE | 7.4655 | 93.5599 | 0 | 7054.95 | 141.744 | 629.208 | -138.732 | 0 | 0 | 3.102
Study\METHANE_TEST\PV_504 | LEAK_5038 | Category 5/D | 601.417 | METHANE | METHANE | 7.4655 | 93.5599 | 0 | 4673.62 | 213.967 | 629.208 | -138.732 | 0 | 0 | 2.5248
Study\METHANE_TEST\PV_504 | LEAK_5039 | Category 5/D | 811.599 | METHANE | METHANE | 7.4655 | 93.5599 | 0 | 8511.09 | 117.494 | 629.208 | -138.732 | 0 | 0 | 3.4071
Study\METHANE_TEST\PV_504 | LEAK_5040 | Category 5/D | 353.952 | METHANE | METHANE | 7.4655 | 93.5599 | 0 | 1618.79 | 617.745 | 629.208 | -138.732 | 0 | 0 | 1.4859
Study\METHANE_TEST\PV_505 | LEAK_5041 | Category 5/D | 96.7567 | METHANE | METHANE | 160.866 | 85.0386 | 0 | 78.2115 | 3600 | 879.596 | -18.3225 | 0 | 0 | 0.38356
Study\METHANE_TEST\PV_505 | LEAK_5042 | Category 5/D | 391.504 | METHANE | METHANE | 160.866 | 85.0386 | 0 | 1280.5 | 780.944 | 879.596 | -18.3225 | 0 | 0 | 1.552
Study\METHANE_TEST\PV_505 | LEAK_5043 | Category 5/D | 835.568 | METHANE | METHANE | 160.866 | 85.0386 | 0 | 5832.73 | 171.446 | 879.596 | -18.3225 | 0 | 0 | 3.3123
Study\METHANE_TEST\PV_505 | LEAK_5044 | Category 5/D | 823.344 | METHANE | METHANE | 160.866 | 85.0386 | 0 | 5663.32 | 176.575 | 879.596 | -18.3225 | 0 | 0 | 3.2639
Study\METHANE_TEST\PV_505 | LEAK_5045 | Category 5/D | 546.498 | METHANE | METHANE | 160.866 | 85.0386 | 0 | 2495.08 | 400.789 | 879.596 | -18.3225 | 0 | 0 | 2.1664
Study\METHANE_TEST\PV_505 | LEAK_5046 | Category 5/D | 3.2336 | METHANE | METHANE | 160.866 | 85.0386 | 0 | 0.087354 | 3600 | 879.596 | -18.3225 | 0 | 0 | 0.012819
Study\METHANE_TEST\PV_505 | LEAK_5047 | Category 5/D | 503.649 | METHANE | METHANE | 160.866 | 85.0386 | 0 | 2119.16 | 471.885 | 879.596 | -18.3225 | 0 | 0 | 1.9965
Study\METHANE_TEST\PV_505 | LEAK_5048 | Category 5/D | 221.289 | METHANE | METHANE | 160.866 | 85.0386 | 0 | 409.099 | 2444.4 | 879.596 | -18.3225 | 0 | 0 | 0.87722
Study\METHANE_TEST\PV_505 | LEAK_5049 | Category 5/D | 155.81 | METHANE | METHANE | 160.866 | 85.0386 | 0 | 202.814 | 3600 | 879.596 | -18.3225 | 0 | 0 | 0.61765
Study\METHANE_TEST\PV_505 | LEAK_5050 | Category 5/D | 843.755 | METHANE | METHANE | 160.866 | 85.0386 | 0 | 5947.59 | 168.135 | 879.596 | -18.3225 | 0 | 0 | 3.3448
Study\METHANE_TEST\PV_506 | LEAK_5051 | Category 5/D | 368.058 | METHANE | METHANE | 68.0892 | 86.8831 | 0 | 1362.35 | 734.027 | 748.352 | -91.0577 | 0 | 0 | 1.463
Study\METHANE_TEST\PV_506 | LEAK_5052 | Category 5/D | 774.903 | METHANE | METHANE | 68.0892 | 86.8831 | 0 | 6038.79 | 165.596 | 748.352 | -91.0577 | 0 | 0 | 3.0801
Study\METHANE_TEST\PV_506 | LEAK_5053 | Category 5/D | 241.227 | METHANE | METHANE | 68.0892 | 86.8831 | 0 | 585.203 | 1708.81 | 748.352 | -91.0577 | 0 | 0 | 0.95885
Study\METHANE_TEST\PV_506 | LEAK_5054 | Category 5/D | 405.128 | METHANE | METHANE | 68.0892 | 86.8831 | 0 | 1650.59 | 605.844 | 748.352 | -91.0577 | 0 | 0 | 1.6103
Study\METHANE_TEST\PV_506 | LEAK_5055 | Category 5/D | 441.758 | METHANE | METHANE | 68.0892 | 86.8831 | 0 | 1962.56 | 509.537 | 748.352 | -91.0577 | 0 | 0 | 1.7559
Study\METHANE_TEST\PV_506 | LEAK_5056 | Category 5/D | 218.773 | METHANE | METHANE | 68.0892 | 86.8831 | 0 | 481.329 | 2077.58 | 748.352 | -91.0577 | 0 | 0 | 0.8696
Study\METHANE_TEST\PV_506 | LEAK_5057 | Category 5/D | 528.925 | METHANE | METHANE | 68.0892 | 86.8831 | 0 | 2813.48 | 355.432 | 748.352 | -91.0577 | 0 | 0 | 2.1024
Study\METHANE_TEST\PV_506 | LEAK_5058 | Category 5/D | 9.1757 | METHANE | METHANE | 68.0892 | 86.8831 | 0 | 0.84671 | 3600 | 748.352 | -91.0577 | 0 | 0 | 0.036472
Study\METHANE_TEST\PV_506 | LEAK_5059 | Category 5/D | 795.691 | METHANE | METHANE | 68.0892 | 86.8831 | 0 | 6367.13 | 157.057 | 748.352 | -91.0577 | 0 | 0 | 3.1628
Study\METHANE_TEST\PV_506 | LEAK_5060 | Category 5/D | 489.314 | METHANE | METHANE | 68.0892 | 86.8831 | 0 | 2407.86 | 415.307 | 748.352 | -91.0577 | 0 | 0 | 1.945
Study\METHANE_TEST\PV_507 | LEAK_5061 | Category 5/D | 655.489 | METHANE | METHANE | 52.4627 | 78.8562 | 0 | 4047.6 | 247.06 | 725.154 | -100.588 | 0 | 0 | 2.492
Study\METHANE_TEST\PV_507 | LEAK_5062 | Category 5/D | 575.923 | METHANE | METHANE | 52.4627 | 78.8562 | 0 | 3124.61 | 320.04 | 725.154 | -100.588 | 0 | 0 | 2.1895
Study\METHANE_TEST\PV_507 | LEAK_5063 | Category 5/D | 990.093 | METHANE | METHANE | 52.4627 | 78.8562 | 0 | 9234.62 | 108.288 | 725.154 | -100.588 | 0 | 0 | 3.7641
Study\METHANE_TEST\PV_507 | LEAK_5064 | Category 5/D | 47.0595 | METHANE | METHANE | 52.4627 | 78.8562 | 0 | 20.8623 | 3600 | 725.154 | -100.588 | 0 | 0 | 0.17891
Study\METHANE_TEST\PV_507 | LEAK_5065 | Category 5/D | 423.25 | METHANE | METHANE | 52.4627 | 78.8562 | 0 | 1687.57 | 592.569 | 725.154 | -100.588 | 0 | 0 | 1.6091
Study\METHANE_TEST\PV_507 | LEAK_5066 | Category 5/D | 504.574 | METHANE | METHANE | 52.4627 | 78.8562 | 0 | 2398.38 | 416.949 | 725.154 | -100.588 | 0 | 0 | 1.9183
Study\METHANE_TEST\PV_507 | LEAK_5067 | Category 5/D | 125.785 | METHANE | METHANE | 52.4627 | 78.8562 | 0 | 149.048 | 3600 | 725.154 | -100.588 | 0 | 0 | 0.47821
Study\METHANE_TEST\PV_507 | LEAK_5068 | Category 5/D | 537.198 | METHANE | METHANE | 52.4627 | 78.8562 | 0 | 2718.55 | 367.844 | 725.154 | -100.588 | 0 | 0 | 2.0423
Study\METHANE_TEST\PV_507 | LEAK_5069 | Category 5/D | 794 | METHANE | METHANE | 52.4627 | 78.8562 | 0 | 5938.92 | 168.381 | 725.154 | -100.588 | 0 | 0 | 3.0186
Study\METHANE_TEST\PV_507 | LEAK_5070 | Category 5/D | 382.31 | METHANE | METHANE | 52.4627 | 78.8562 | 0 | 1376.89 | 726.276 | 725.154 | -100.588 | 0 | 0 | 1.4534
Study\METHANE_TEST\PV_508 | LEAK_5071 | Category 5/D | 233.845 | METHANE | METHANE | 144.891 | 54.1347 | 0 | 297.751 | 3358.51 | 858.942 | -24.618 | 0 | 0 | 0.74781
Study\METHANE_TEST\PV_508 | LEAK_5072 | Category 5/D | 533.02 | METHANE | METHANE | 144.891 | 54.1347 | 0 | 1546.98 | 646.422 | 858.942 | -24.618 | 0 | 0 | 1.7045
Study\METHANE_TEST\PV_508 | LEAK_5073 | Category 5/D | 186.764 | METHANE | METHANE | 144.891 | 54.1347 | 0 | 189.926 | 3600 | 858.942 | -24.618 | 0 | 0 | 0.59725
Study\METHANE_TEST\PV_508 | LEAK_5074 | Category 5/D | 825.33 | METHANE | METHANE | 144.891 | 54.1347 | 0 | 3708.96 | 269.617 | 858.942 | -24.618 | 0 | 0 | 2.6393
Study\METHANE_TEST\PV_508 | LEAK_5075 | Category 5/D | 370.306 | METHANE | METHANE | 144.891 | 54.1347 | 0 | 746.65 | 1339.32 | 858.942 | -24.618 | 0 | 0 | 1.1842
Study\METHANE_TEST\PV_508 | LEAK_5076 | Category 5/D | 746.836 | METHANE | METHANE | 144.891 | 54.1347 | 0 | 3037.02 | 329.271 | 858.942 | -24.618 | 0 | 0 | 2.3883
Study\METHANE_TEST\PV_508 | LEAK_5077 | Category 5/D | 69.6164 | METHANE | METHANE | 144.891 | 54.1347 | 0 | 26.3888 | 3600 | 858.942 | -24.618 | 0 | 0 | 0.22263
Study\METHANE_TEST\PV_508 | LEAK_5078 | Category 5/D | 110.248 | METHANE | METHANE | 144.891 | 54.1347 | 0 | 66.1813 | 3600 | 858.942 | -24.618 | 0 | 0 | 0.35256
Study\METHANE_TEST\PV_508 | LEAK_5079 | Category 5/D | 279.968 | METHANE | METHANE | 144.891 | 54.1347 | 0 | 426.789 | 2343.08 | 858.942 | -24.618 | 0 | 0 | 0.89531
Study\METHANE_TEST\PV_508 | LEAK_5080 | Category 5/D | 986.017 | METHANE | METHANE | 144.891 | 54.1347 | 0 | 5293.77 | 188.901 | 858.942 | -24.618 | 0 | 0 | 3.1532
Study\METHANE_TEST\PV_509 | LEAK_5081 | Category 5/D | 354.346 | METHANE | METHANE | 160.243 | 81.769 | 0 | 1009.48 | 990.609 | 878.811 | -18.2214 | 0 | 0 | 1.3789
Study\METHANE_TEST\PV_509 | LEAK_5082 | Category 5/D | 521.511 | METHANE | METHANE | 160.243 | 81.769 | 0 | 2186.6 | 457.331 | 878.811 | -18.2214 | 0 | 0 | 2.0294
Study\METHANE_TEST\PV_509 | LEAK_5083 | Category 5/D | 577.926 | METHANE | METHANE | 160.243 | 81.769 | 0 | 2685.26 | 372.403 | 878.811 | -18.2214 | 0 | 0 | 2.2489
Study\METHANE_TEST\PV_509 | LEAK_5084 | Category 5/D | 639.983 | METHANE | METHANE | 160.243 | 81.769 | 0 | 3292.9 | 303.683 | 878.811 | -18.2214 | 0 | 0 | 2.4904
Study\METHANE_TEST\PV_509 | LEAK_5085 | Category 5/D | 286.32 | METHANE | METHANE | 160.243 | 81.769 | 0 | 659.089 | 1517.24 | 878.811 | -18.2214 | 0 | 0 | 1.1142
Study\METHANE_TEST\PV_509 | LEAK_5086 | Category 5/D | 802.981 | METHANE | METHANE | 160.243 | 81.769 | 0 | 5183.85 | 192.907 | 878.811 | -18.2214 | 0 | 0 | 3.1247
Study\METHANE_TEST\PV_509 | LEAK_5087 | Category 5/D | 558.856 | METHANE | METHANE | 160.243 | 81.769 | 0 | 2510.97 | 398.252 | 878.811 | -18.2214 | 0 | 0 | 2.1747
Study\METHANE_TEST\PV_509 | LEAK_5088 | Category 5/D | 95.2108 | METHANE | METHANE | 160.243 | 81.769 | 0 | 72.881 | 3600 | 878.811 | -18.2214 | 0 | 0 | 0.3705
Study\METHANE_TEST\PV_509 | LEAK_5089 | Category 5/D | 512.1 | METHANE | METHANE | 160.243 | 81.769 | 0 | 2108.39 | 474.295 | 878.811 | -18.2214 | 0 | 0 | 1.9928
Study\METHANE_TEST\PV_509 | LEAK_5090 | Category 5/D | 621.144 | METHANE | METHANE | 160.243 | 81.769 | 0 | 3101.88 | 322.385 | 878.811 | -18.2214 | 0 | 0 | 2.4171
Study\METHANE_TEST\PV_510 | LEAK_5091 | Category 5/D | 691.862 | METHANE | METHANE | 98.2023 | 22.9925 | 0 | 1201.59 | 832.23 | 792.525 | -48.5303 | 0 | 0 | 1.4858
Study\METHANE_TEST\PV_510 | LEAK_5092 | Category 5/D | 984.277 | METHANE | METHANE | 98.2023 | 22.9925 | 0 | 2431.94 | 411.195 | 792.525 | -48.5303 | 0 | 0 | 2.1138
Study\METHANE_TEST\PV_510 | LEAK_5093 | Category 5/D | 580.81 | METHANE | METHANE | 98.2023 | 22.9925 | 0 | 846.809 | 1180.9 | 792.525 | -48.5303 | 0 | 0 | 1.2473
Study\METHANE_TEST\PV_510 | LEAK_5094 | Category 5/D | 655.62 | METHANE | METHANE | 98.2023 | 22.9925 | 0 | 1079 | 926.783 | 792.525 | -48.5303 | 0 | 0 | 1.408
Study\METHANE_TEST\PV_510 | LEAK_5095 | Category 5/D | 622.863 | METHANE | METHANE | 98.2023 | 22.9925 | 0 | 973.873 | 1026.83 | 792.525 | -48.5303 | 0 | 0 | 1.3377
Study\METHANE_TEST\PV_510 | LEAK_5096 | Category 5/D | 214.289 | METHANE | METHANE | 98.2023 | 22.9925 | 0 | 115.27 | 3600 | 792.525 | -48.5303 | 0 | 0 | 0.46021
Study\METHANE_TEST\PV_510 | LEAK_5097 | Category 5/D | 910.852 | METHANE | METHANE | 98.2023 | 22.9925 | 0 | 2082.64 | 480.161 | 792.525 | -48.5303 | 0 | 0 | 1.9561
Study\METHANE_TEST\PV_510 | LEAK_5098 | Category 5/D | 290.11 | METHANE | METHANE | 98.2023 | 22.9925 | 0 | 211.272 | 3600 | 792.525 | -48.5303 | 0 | 0 | 0.62304
Study\METHANE_TEST\PV_510 | LEAK_5099 | Category 5/D | 379.079 | METHANE | METHANE | 98.2023 | 22.9925 | 0 | 360.725 | 2772.19 | 792.525 | -48.5303 | 0 | 0 | 0.81411
Study\METHANE_TEST\PV_510 | LEAK_5100 | Category 5/D | 801.193 | METHANE | METHANE | 98.2023 | 22.9925 | 0 | 1611.35 | 620.596 | 792.525 | -48.5303 | 0 | 0 | 1.7206
Study\METHANE_TEST\PV_511 | LEAK_5101 | Category 5/D | 853.214 | METHANE | METHANE | 19.4384 | 25.5985 | 0 | 2339.38 | 427.463 | 689.866 | -105.043 | 0 | 0 | 1.9164
Study\METHANE_TEST\PV_511 | LEAK_5102 | Category 5/D | 713.321 | METHANE | METHANE | 19.4384 | 25.5985 | 0 | 1635.14 | 611.568 | 689.866 | -105.043 | 0 | 0 | 1.6022
Study\METHANE_TEST\PV_511 | LEAK_5103 | Category 5/D | 543.545 | METHANE | METHANE | 19.4384 | 25.5985 | 0 | 949.417 | 1053.28 | 689.866 | -105.043 | 0 | 0 | 1.2209
Study\METHANE_TEST\PV_511 | LEAK_5104 | Category 5/D | 84.7299 | METHANE | METHANE | 19.4384 | 25.5985 | 0 | 23.0706 | 3600 | 689.866 | -105.043 | 0 | 0 | 0.19031
Study\METHANE_TEST\PV_511 | LEAK_5105 | Category 5/D | 71.872 | METHANE | METHANE | 19.4384 | 25.5985 | 0 | 16.5999 | 3600 | 689.866 | -105.043 | 0 | 0 | 0.16143
Study\METHANE_TEST\PV_511 | LEAK_5106 | Category 5/D | 388.25 | METHANE | METHANE | 19.4384 | 25.5985 | 0 | 484.406 | 2064.39 | 689.866 | -105.043 | 0 | 0 | 0.87205
Study\METHANE_TEST\PV_511 | LEAK_5107 | Category 5/D | 853.776 | METHANE | METHANE | 19.4384 | 25.5985 | 0 | 2342.46 | 426.901 | 689.866 | -105.043 | 0 | 0 | 1.9177
Study\METHANE_TEST\PV_511 | LEAK_5108 | Category 5/D | 41.8672 | METHANE | METHANE | 19.4384 | 25.5985 | 0 | 5.6329 | 3600 | 689.866 | -105.043 | 0 | 0 | 0.094038
Study\METHANE_TEST\PV_511 | LEAK_5109 | Category 5/D | 826.554 | METHANE | METHANE | 19.4384 | 25.5985 | 0 | 2195.47 | 455.483 | 689.866 | -105.043 | 0 | 0 | 1.8565
Study\METHANE_TEST\PV_511 | LEAK_5110 | Category 5/D | 315.712 | METHANE | METHANE | 19.4384 | 25.5985 | 0 | 320.307 | 3122.01 | 689.866 | -105.043 | 0 | 0 | 0.70912
Study\METHANE_TEST\PV_512 | LEAK_5111 | Category 5/D | 639.303 | METHANE | METHANE | 20.5393 | 97.0492 | 0 | 5248.65 | 190.525 | 656.349 | -129.57 | 0 | 0 | 2.7118
Study\METHANE_TEST\PV_512 | LEAK_5112 | Category 5/D | 111.123 | METHANE | METHANE | 20.5393 | 97.0492 | 0 | 158.577 | 3600 | 656.349 | -129.57 | 0 | 0 | 0.47137
Study\METHANE_TEST\PV_512 | LEAK_5113 | Category 5/D | 917.972 | METHANE | METHANE | 20.5393 | 97.0492 | 0 | 10821.6 | 92.4074 | 656.349 | -129.57 | 0 | 0 | 3.8939
Study\METHANE_TEST\PV_512 | LEAK_5114 | Category 5/D | 45.7922 | METHANE | METHANE | 20.5393 | 97.0492 | 0 | 26.9288 | 3600 | 656.349 | -129.57 | 0 | 0 | 0.19424
Study\METHANE_TEST\PV_512 | LEAK_5115 | Category 5/D | 944.379 | METHANE | METHANE | 20.5393 | 97.0492 | 0 | 11453.2 | 87.3119 | 656.349 | -129.57 | 0 | 0 | 4.0059
Study\METHANE_TEST\PV_512 | LEAK_5116 | Category 5/D | 60.4726 | METHANE | METHANE | 20.5393 | 97.0492 | 0 | 46.9626 | 3600 | 656.349 | -129.57 | 0 | 0 | 0.25652
Study\METHANE_TEST\PV_512 | LEAK_5117 | Category 5/D | 255.229 | METHANE | METHANE | 20.5393 | 97.0492 | 0 | 836.556 | 1195.38 | 656.349 | -129.57 | 0 | 0 | 1.0826
Study\METHANE_TEST\PV_512 | LEAK_5118 | Category 5/D | 201.113 | METHANE | METHANE | 20.5393 | 97.0492 | 0 | 519.413 | 1925.25 | 656.349 | -129.57 | 0 | 0 | 0.85309
Study\METHANE_TEST\PV_512 | LEAK_5119 | Category 5/D | 130.246 | METHANE | METHANE | 20.5393 | 97.0492 | 0 | 217.854 | 3600 | 656.349 | -129.57 | 0 | 0 | 0.55249
Study\METHANE_TEST\PV_512 | LEAK_5120 | Category 5/D | 253.729 | METHANE | METHANE | 20.5393 | 97.0492 | 0 | 826.752 | 1209.55 | 656.349 | -129.57 | 0 | 0 | 1.0763
Study\METHANE_TEST\PV_513 | LEAK_5121 | Category 5/D | 29.7993 | METHANE | METHANE | 190.389 | 60.0005 | 0 | 5.0339 | 3600 | 913.708 | 11.1313 | 0 | 0 | 0.10089
Study\METHANE_TEST\PV_513 | LEAK_5122 | Category 5/D | 289.881 | METHANE | METHANE | 190.389 | 60.0005 | 0 | 476.359 | 2099.26 | 913.708 | 11.1313 | 0 | 0 | 0.98145
Study\METHANE_TEST\PV_513 | LEAK_5123 | Category 5/D | 300.231 | METHANE | METHANE | 190.389 | 60.0005 | 0 | 510.982 | 1957.02 | 913.708 | 11.1313 | 0 | 0 | 1.0165
Study\METHANE_TEST\PV_513 | LEAK_5124 | Category 5/D | 14.1346 | METHANE | METHANE | 190.389 | 60.0005 | 0 | 1.1326 | 3600 | 913.708 | 11.1313 | 0 | 0 | 0.047855
Study\METHANE_TEST\PV_513 | LEAK_5125 | Category 5/D | 813.779 | METHANE | METHANE | 190.389 | 60.0005 | 0 | 3754.12 | 266.374 | 913.708 | 11.1313 | 0 | 0 | 2.7552
Study\METHANE_TEST\PV_513 | LEAK_5126 | Category 5/D | 172.199 | METHANE | METHANE | 190.389 | 60.0005 | 0 | 168.096 | 3600 | 913.708 | 11.1313 | 0 | 0 | 0.58301
Study\METHANE_TEST\PV_513 | LEAK_5127 | Category 5/D | 129.945 | METHANE | METHANE | 190.389 | 60.0005 | 0 | 95.7226 | 3600 | 913.708 | 11.1313 | 0 | 0 | 0.43995
Study\METHANE_TEST\PV_513 | LEAK_5128 | Category 5/D | 878.849 | METHANE | METHANE | 190.389 | 60.0005 | 0 | 4378.48 | 228.39 | 913.708 | 11.1313 | 0 | 0 | 2.9755
Study\METHANE_TEST\PV_513 | LEAK_5129 | Category 5/D | 75.1786 | METHANE | METHANE | 190.389 | 60.0005 | 0 | 32.0393 | 3600 | 913.708 | 11.1313 | 0 | 0 | 0.25453
Study\METHANE_TEST\PV_513 | LEAK_5130 | Category 5/D | 859.436 | METHANE | METHANE | 190.389 | 60.0005 | 0 | 4187.18 | 238.824 | 913.708 | 11.1313 | 0 | 0 | 2.9098
Study\METHANE_TEST\PV_514 | LEAK_5131 | Category 5/D | 594.63 | METHANE | METHANE | -37.6048 | 82.7656 | 0 | 5061.47 | 197.571 | 504.739 | -161.484 | 0.051038 | 0.52477 | 2.5888
Study\METHANE_TEST\PV_514 | LEAK_5132 | Category 5/D | 115.704 | METHANE | METHANE | -37.6048 | 82.7656 | 0 | 191.637 | 3600 | 504.739 | -161.484 | 0.051038 | 0.52477 | 0.50372
Study\METHANE_TEST\PV_514 | LEAK_5133 | Category 5/D | 344.512 | METHANE | METHANE | -37.6048 | 82.7656 | 0 | 1699 | 588.583 | 504.739 | -161.484 | 0.051038 | 0.52477 | 1.4999
Study\METHANE_TEST\PV_514 | LEAK_5134 | Category 5/D | 342.074 | METHANE | METHANE | -37.6048 | 82.7656 | 0 | 1675.04 | 597.002 | 504.739 | -161.484 | 0.051038 | 0.52477 | 1.4892
Study\METHANE_TEST\PV_514 | LEAK_5135 | Category 5/D | 481.008 | METHANE | METHANE | -37.6048 | 82.7656 | 0 | 3311.99 | 301.934 | 504.739 | -161.484 | 0.051038 | 0.52477 | 2.0941
Study\METHANE_TEST\PV_514 | LEAK_5136 | Category 5/D | 821.702 | METHANE | METHANE | -37.6048 | 82.7656 | 0 | 9665.23 | 103.464 | 504.739 | -161.484 | 0.051038 | 0.52477 | 3.5773
Study\METHANE_TEST\PV_514 | LEAK_5137 | Category 5/D | 93.9798 | METHANE | METHANE | -37.6048 | 82.7656 | 0 | 126.431 | 3600 | 504.739 | -161.484 | 0.051038 | 0.52477 | 0.40915
Study\METHANE_TEST\PV_514 | LEAK_5138 | Category 5/D | 144.259 | METHANE | METHANE | -37.6048 | 82.7656 | 0 | 297.9 | 3356.83 | 504.739 | -161.484 | 0.051038 | 0.52477 | 0.62804
Study\METHANE_TEST\PV_514 | LEAK_5139 | Category 5/D | 289.017 | METHANE | METHANE | -37.6048 | 82.7656 | 0 | 1195.72 | 836.313 | 504.739 | -161.484 | 0.051038 | 0.52477 | 1.2583
Study\METHANE_TEST\PV_514 | LEAK_5140 | Category 5/D | 80.4331 | METHANE | METHANE | -37.6048 | 82.7656 | 0 | 92.6088 | 3600 | 504.739 | -161.484 | 0.051038 | 0.52477 | 0.35017
Study\METHANE_TEST\PV_515 | LEAK_5141 | Category 5/D | 455.198 | METHANE | METHANE | 174.272 | 8.0572 | 0 | 174.338 | 3600 | 831.268 | 32.5124 | 0 | 0 | 0.64563
Study\METHANE_TEST\PV_515 | LEAK_5142 | Category 5/D | 899.873 | METHANE | METHANE | 174.272 | 8.0572 | 0 | 681.324 | 1467.73 | 831.268 | 32.5124 | 0 | 0 | 1.2763
Study\METHANE_TEST\PV_515 | LEAK_5143 | Category 5/D | 351.168 | METHANE | METHANE | 174.272 | 8.0572 | 0 | 103.758 | 3600 | 831.268 | 32.5124 | 0 | 0 | 0.49808
Study\METHANE_TEST\PV_515 | LEAK_5144 | Category 5/D | 137.047 | METHANE | METHANE | 174.272 | 8.0572 | 0 | 15.8027 | 3600 | 831.268 | 32.5124 | 0 | 0 | 0.19438
Study\METHANE_TEST\PV_515 | LEAK_5145 | Category 5/D | 163.498 | METHANE | METHANE | 174.272 | 8.0572 | 0 | 22.4914 | 3600 | 831.268 | 32.5124 | 0 | 0 | 0.2319
Study\METHANE_TEST\PV_515 | LEAK_5146 | Category 5/D | 673.443 | METHANE | METHANE | 174.272 | 8.0572 | 0 | 381.586 | 2620.64 | 831.268 | 32.5124 | 0 | 0 | 0.95518
Study\METHANE_TEST\PV_515 | LEAK_5147 | Category 5/D | 447.243 | METHANE | METHANE | 174.272 | 8.0572 | 0 | 168.298 | 3600 | 831.268 | 32.5124 | 0 | 0 | 0.63435
Study\METHANE_TEST\PV_515 | LEAK_5148 | Category 5/D | 109.187 | METHANE | METHANE | 174.272 | 8.0572 | 0 | 10.0307 | 3600 | 831.268 | 32.5124 | 0 | 0 | 0.15487
Study\METHANE_TEST\PV_515 | LEAK_5149 | Category 5/D | 587.386 | METHANE | METHANE | 174.272 | 8.0572 | 0 | 290.294 | 3444.78 | 831.268 | 32.5124 | 0 | 0 | 0.83312
Study\METHANE_TEST\PV_515 | LEAK_5150 | Category 5/D | 352.793 | METHANE | METHANE | 174.272 | 8.0572 | 0 | 104.72 | 3600 | 831.268 | 32.5124 | 0 | 0 | 0.50039
Study\METHANE_TEST\PV_516 | LEAK_5151 | Category 5/D | 930.63 | METHANE | METHANE | 165.202 | 77.0483 | 0 | 6514.37 | 153.507 | 884.922 | -13.2506 | 0 | 0 | 3.5249
Study\METHANE_TEST\PV_516 | LEAK_5152 | Category 5/D | 923.886 | METHANE | METHANE | 165.202 | 77.0483 | 0 | 6420.31 | 155.756 | 884.922 | -13.2506 | 0 | 0 | 3.4993
Study\METHANE_TEST\PV_516 | LEAK_5153 | Category 5/D | 165.558 | METHANE | METHANE | 165.202 | 77.0483 | 0 | 206.166 | 3600 | 884.922 | -13.2506 | 0 | 0 | 0.62707
Study\METHANE_TEST\PV_516 | LEAK_5154 | Category 5/D | 42.1791 | METHANE | METHANE | 165.202 | 77.0483 | 0 | 13.3817 | 3600 | 884.922 | -13.2506 | 0 | 0 | 0.15976
Study\METHANE_TEST\PV_516 | LEAK_5155 | Category 5/D | 552.811 | METHANE | METHANE | 165.202 | 77.0483 | 0 | 2298.65 | 435.039 | 884.922 | -13.2506 | 0 | 0 | 2.0938
Study\METHANE_TEST\PV_516 | LEAK_5156 | Category 5/D | 497.156 | METHANE | METHANE | 165.202 | 77.0483 | 0 | 1859.11 | 537.893 | 884.922 | -13.2506 | 0 | 0 | 1.883
Study\METHANE_TEST\PV_516 | LEAK_5157 | Category 5/D | 398.078 | METHANE | METHANE | 165.202 | 77.0483 | 0 | 1191.94 | 838.969 | 884.922 | -13.2506 | 0 | 0 | 1.5078
Study\METHANE_TEST\PV_516 | LEAK_5158 | Category 5/D | 229.531 | METHANE | METHANE | 165.202 | 77.0483 | 0 | 396.278 | 2523.48 | 884.922 | -13.2506 | 0 | 0 | 0.86938
Study\METHANE_TEST\PV_516 | LEAK_5159 | Category 5/D | 119.626 | METHANE | METHANE | 165.202 | 77.0483 | 0 | 107.639 | 3600 | 884.922 | -13.2506 | 0 | 0 | 0.4531
Study\METHANE_TEST\PV_516 | LEAK_5160 | Category 5/D | 844.791 | METHANE | METHANE | 165.202 | 77.0483 | 0 | 5368.06 | 186.287 | 884.922 | -13.2506 | 0 | 0 | 3.1998
Study\METHANE_TEST\PV_517 | LEAK_5161 | Category 5/D | 976.053 | METHANE | METHANE | 16.4984 | 43.5514 | 0 | 5278.54 | 189.446 | 680.541 | -114.979 | 0 | 0 | 2.8086
Study\METHANE_TEST\PV_517 | LEAK_5162 | Category 5/D | 689.209 | METHANE | METHANE | 16.4984 | 43.5514 | 0 | 2631.9 | 379.954 | 680.541 | -114.979 | 0 | 0 | 1.9832
Study\METHANE_TEST\PV_517 | LEAK_5163 | Category 5/D | 507.822 | METHANE | METHANE | 16.4984 | 43.5514 | 0 | 1428.86 | 699.858 | 680.541 | -114.979 | 0 | 0 | 1.4613
Study\METHANE_TEST\PV_517 | LEAK_5164 | Category 5/D | 465.219 | METHANE | METHANE | 16.4984 | 43.5514 | 0 | 1199.17 | 833.909 | 680.541 | -114.979 | 0 | 0 | 1.3387
Study\METHANE_TEST\PV_517 | LEAK_5165 | Category 5/D | 637.373 | METHANE | METHANE | 16.4984 | 43.5514 | 0 | 2250.89 | 444.269 | 680.541 | -114.979 | 0 | 0 | 1.834
Study\METHANE_TEST\PV_517 | LEAK_5166 | Category 5/D | 613.136 | METHANE | METHANE | 16.4984 | 43.5514 | 0 | 2082.95 | 480.087 | 680.541 | -114.979 | 0 | 0 | 1.7643
Study\METHANE_TEST\PV_517 | LEAK_5167 | Category 5/D | 306.703 | METHANE | METHANE | 16.4984 | 43.5514 | 0 | 521.199 | 1918.65 | 680.541 | -114.979 | 0 | 0 | 0.88254
Study\METHANE_TEST\PV_517 | LEAK_5168 | Category 5/D | 39.2569 | METHANE | METHANE | 16.4984 | 43.5514 | 0 | 8.5388 | 3600 | 680.541 | -114.979 | 0 | 0 | 0.11296
Study\METHANE_TEST\PV_517 | LEAK_5169 | Category 5/D | 662.819 | METHANE | METHANE | 16.4984 | 43.5514 | 0 | 2434.2 | 410.812 | 680.541 | -114.979 | 0 | 0 | 1.9073
Study\METHANE_TEST\PV_517 | LEAK_5170 | Category 5/D | 251.611 | METHANE | METHANE | 16.4984 | 43.5514 | 0 | 350.773 | 2850.85 | 680.541 | -114.979 | 0 | 0 | 0.72401
Study\METHANE_TEST\PV_518 | LEAK_5171 | Category 5/D | 686.093 | METHANE | METHANE | 14.9651 | 5.0522 | 0 | 332.563 | 3006.95 | 624.823 | -78.8459 | 0 | 0 | 0.81776
Study\METHANE_TEST\PV_518 | LEAK_5172 | Category 5/D | 504.351 | METHANE | METHANE | 14.9651 | 5.0522 | 0 | 179.71 | 3600 | 624.823 | -78.8459 | 0 | 0 | 0.60114
Study\METHANE_TEST\PV_518 | LEAK_5173 | Category 5/D | 598.183 | METHANE | METHANE | 14.9651 | 5.0522 | 0 | 252.799 | 3600 | 624.823 | -78.8459 | 0 | 0 | 0.71298
Study\METHANE_TEST\PV_518 | LEAK_5174 | Category 5/D | 606.912 | METHANE | METHANE | 14.9651 | 5.0522 | 0 | 260.231 | 3600 | 624.823 | -78.8459 | 0 | 0 | 0.72338
Study\METHANE_TEST\PV_518 | LEAK_5175 | Category 5/D | 182.719 | METHANE | METHANE | 14.9651 | 5.0522 | 0 | 23.587 | 3600 | 624.823 | -78.8459 | 0 | 0 | 0.21778
Study\METHANE_TEST\PV_518 | LEAK_5176 | Category 5/D | 839.167 | METHANE | METHANE | 14.9651 | 5.0522 | 0 | 497.513 | 2010 | 624.823 | -78.8459 | 0 | 0 | 1.0002
Study\METHANE_TEST\PV_518 | LEAK_5177 | Category 5/D | 722.043 | METHANE | METHANE | 14.9651 | 5.0522 | 0 | 368.327 | 2714.98 | 624.823 | -78.8459 | 0 | 0 | 0.8606
Study\METHANE_TEST\PV_518 | LEAK_5178 | Category 5/D | 456.957 | METHANE | METHANE | 14.9651 | 5.0522 | 0 | 147.522 | 3600 | 624.823 | -78.8459 | 0 | 0 | 0.54465
Study\METHANE_TEST\PV_518 | LEAK_5179 | Category 5/D | 729.083 | METHANE | METHANE | 14.9651 | 5.0522 | 0 | 375.545 | 2662.8 | 624.823 | -78.8459 | 0 | 0 | 0.869
Study\METHANE_TEST\PV_518 | LEAK_5180 | Category 5/D | 164.94 | METHANE | METHANE | 14.9651 | 5.0522 | 0 | 19.2203 | 3600 | 624.823 | -78.8459 | 0 | 0 | 0.19659
Study\METHANE_TEST\PV_519 | LEAK_5181 | Category 5/D | 380.969 | METHANE | METHANE | 86.9735 | 27.7351 | 0 | 445.579 | 2244.27 | 781.563 | -59.3811 | 0 | 0 | 0.88851
Study\METHANE_TEST\PV_519 | LEAK_5182 | Category 5/D | 62.2028 | METHANE | METHANE | 86.9735 | 27.7351 | 0 | 11.8786 | 3600 | 781.563 | -59.3811 | 0 | 0 | 0.14507
Study\METHANE_TEST\PV_519 | LEAK_5183 | Category 5/D | 581.686 | METHANE | METHANE | 86.9735 | 27.7351 | 0 | 1038.78 | 962.67 | 781.563 | -59.3811 | 0 | 0 | 1.3566
Study\METHANE_TEST\PV_519 | LEAK_5184 | Category 5/D | 332.125 | METHANE | METHANE | 86.9735 | 27.7351 | 0 | 338.648 | 2952.92 | 781.563 | -59.3811 | 0 | 0 | 0.7746
Study\METHANE_TEST\PV_519 | LEAK_5185 | Category 5/D | 806.87 | METHANE | METHANE | 86.9735 | 27.7351 | 0 | 1998.72 | 500.32 | 781.563 | -59.3811 | 0 | 0 | 1.8818
Study\METHANE_TEST\PV_519 | LEAK_5186 | Category 5/D | 313.376 | METHANE | METHANE | 86.9735 | 27.7351 | 0 | 301.493 | 3316.83 | 781.563 | -59.3811 | 0 | 0 | 0.73087
Study\METHANE_TEST\PV_519 | LEAK_5187 | Category 5/D | 471.146 | METHANE | METHANE | 86.9735 | 27.7351 | 0 | 681.487 | 1467.38 | 781.563 | -59.3811 | 0 | 0 | 1.0988
Study\METHANE_TEST\PV_519 | LEAK_5188 | Category 5/D | 203.593 | METHANE | METHANE | 86.9735 | 27.7351 | 0 | 127.254 | 3600 | 781.563 | -59.3811 | 0 | 0 | 0.47483
Study\METHANE_TEST\PV_519 | LEAK_5189 | Category 5/D | 869.608 | METHANE | METHANE | 86.9735 | 27.7351 | 0 | 2321.63 | 430.733 | 781.563 | -59.3811 | 0 | 0 | 2.0281
Study\METHANE_TEST\PV_519 | LEAK_5190 | Category 5/D | 573.122 | METHANE | METHANE | 86.9735 | 27.7351 | 0 | 1008.41 | 991.655 | 781.563 | -59.3811 | 0 | 0 | 1.3367
Study\METHANE_TEST\PV_520 | LEAK_5191 | Category 5/D | 469.4 | METHANE | METHANE | 179.578 | 34.011 | 0 | 723.384 | 1382.39 | 894.592 | 9.5163 | 0 | 0 | 1.2188
Study\METHANE_TEST\PV_520 | LEAK_5192 | Category 5/D | 399.741 | METHANE | METHANE | 179.578 | 34.011 | 0 | 524.615 | 1906.16 | 894.592 | 9.5163 | 0 | 0 | 1.0379
Study\METHANE_TEST\PV_520 | LEAK_5193 | Category 5/D | 847.586 | METHANE | METHANE | 179.578 | 34.011 | 0 | 2358.58 | 423.984 | 894.592 | 9.5163 | 0 | 0 | 2.2007
Study\METHANE_TEST\PV_520 | LEAK_5194 | Category 5/D | 820.672 | METHANE | METHANE | 179.578 | 34.011 | 0 | 2211.17 | 452.25 | 894.592 | 9.5163 | 0 | 0 | 2.1309
Study\METHANE_TEST\PV_520 | LEAK_5195 | Category 5/D | 402.093 | METHANE | METHANE | 179.578 | 34.011 | 0 | 530.807 | 1883.92 | 894.592 | 9.5163 | 0 | 0 | 1.044
Study\METHANE_TEST\PV_520 | LEAK_5196 | Category 5/D | 172.94 | METHANE | METHANE | 179.578 | 34.011 | 0 | 98.1919 | 3600 | 894.592 | 9.5163 | 0 | 0 | 0.44904
Study\METHANE_TEST\PV_520 | LEAK_5197 | Category 5/D | 189.788 | METHANE | METHANE | 179.578 | 34.011 | 0 | 118.255 | 3600 | 894.592 | 9.5163 | 0 | 0 | 0.49278
Study\METHANE_TEST\PV_520 | LEAK_5198 | Category 5/D | 155.541 | METHANE | METHANE | 179.578 | 34.011 | 0 | 79.428 | 3600 | 894.592 | 9.5163 | 0 | 0 | 0.40386
Study\METHANE_TEST\PV_520 | LEAK_5199 | Category 5/D | 181.191 | METHANE | METHANE | 179.578 | 34.011 | 0 | 107.784 | 3600 | 894.592 | 9.5163 | 0 | 0 | 0.47046
Study\METHANE_TEST\PV_520 | LEAK_5200 | Category 5/D | 28.9118 | METHANE | METHANE | 179.578 | 34.011 | 0 | 2.7443 | 3600 | 894.592 | 9.5163 | 0 | 0 | 0.075069
Study\METHANE_TEST\PV_521 | LEAK_5201 | Category 5/D | 215.585 | METHANE | METHANE | 193.725 | 30.7197 | 0 | 135.729 | 3600 | 908.288 | 22.6072 | 0 | 0 | 0.53602
Study\METHANE_TEST\PV_521 | LEAK_5202 | Category 5/D | 591.334 | METHANE | METHANE | 193.725 | 30.7197 | 0 | 1021.17 | 979.265 | 908.288 | 22.6072 | 0 | 0 | 1.4703
Study\METHANE_TEST\PV_521 | LEAK_5203 | Category 5/D | 105.226 | METHANE | METHANE | 193.725 | 30.7197 | 0 | 32.3355 | 3600 | 908.288 | 22.6072 | 0 | 0 | 0.26163
Study\METHANE_TEST\PV_521 | LEAK_5204 | Category 5/D | 528.442 | METHANE | METHANE | 193.725 | 30.7197 | 0 | 815.51 | 1226.23 | 908.288 | 22.6072 | 0 | 0 | 1.3139
Study\METHANE_TEST\PV_521 | LEAK_5205 | Category 5/D | 751.938 | METHANE | METHANE | 193.725 | 30.7197 | 0 | 1651.19 | 605.622 | 908.288 | 22.6072 | 0 | 0 | 1.8696
Study\METHANE_TEST\PV_521 | LEAK_5206 | Category 5/D | 412.505 | METHANE | METHANE | 193.725 | 30.7197 | 0 | 496.927 | 2012.37 | 908.288 | 22.6072 | 0 | 0 | 1.0256
Study\METHANE_TEST\PV_521 | LEAK_5207 | Category 5/D | 920.679 | METHANE | METHANE | 193.725 | 30.7197 | 0 | 2475.43 | 403.97 | 908.288 | 22.6072 | 0 | 0 | 2.2891
Study\METHANE_TEST\PV_521 | LEAK_5208 | Category 5/D | 426.635 | METHANE | METHANE | 193.725 | 30.7197 | 0 | 531.553 | 1881.28 | 908.288 | 22.6072 | 0 | 0 | 1.0608
Study\METHANE_TEST\PV_521 | LEAK_5209 | Category 5/D | 980.479 | METHANE | METHANE | 193.725 | 30.7197 | 0 | 2807.45 | 356.196 | 908.288 | 22.6072 | 0 | 0 | 2.4378
Study\METHANE_TEST\PV_521 | LEAK_5210 | Category 5/D | 512.661 | METHANE | METHANE | 193.725 | 30.7197 | 0 | 767.528 | 1302.88 | 908.288 | 22.6072 | 0 | 0 | 1.2747
Study\METHANE_TEST\PV_522 | LEAK_5211 | Category 5/D | 133.777 | METHANE | METHANE | 164.625 | 13.1115 | 0 | 23.9108 | 3600 | 849.682 | 12.7439 | 0 | 0 | 0.22867
Study\METHANE_TEST\PV_522 | LEAK_5212 | Category 5/D | 363.163 | METHANE | METHANE | 164.625 | 13.1115 | 0 | 176.211 | 3600 | 849.682 | 12.7439 | 0 | 0 | 0.62077
Study\METHANE_TEST\PV_522 | LEAK_5213 | Category 5/D | 519.369 | METHANE | METHANE | 164.625 | 13.1115 | 0 | 360.397 | 2774.72 | 849.682 | 12.7439 | 0 | 0 | 0.88777
Study\METHANE_TEST\PV_522 | LEAK_5214 | Category 5/D | 378.993 | METHANE | METHANE | 164.625 | 13.1115 | 0 | 191.907 | 3600 | 849.682 | 12.7439 | 0 | 0 | 0.64782
Study\METHANE_TEST\PV_522 | LEAK_5215 | Category 5/D | 656.001 | METHANE | METHANE | 164.625 | 13.1115 | 0 | 574.96 | 1739.25 | 849.682 | 12.7439 | 0 | 0 | 1.1213
Study\METHANE_TEST\PV_522 | LEAK_5216 | Category 5/D | 127.963 | METHANE | METHANE | 164.625 | 13.1115 | 0 | 21.8774 | 3600 | 849.682 | 12.7439 | 0 | 0 | 0.21873
Study\METHANE_TEST\PV_522 | LEAK_5217 | Category 5/D | 351.98 | METHANE | METHANE | 164.625 | 13.1115 | 0 | 165.526 | 3600 | 849.682 | 12.7439 | 0 | 0 | 0.60165
Study\METHANE_TEST\PV_522 | LEAK_5218 | Category 5/D | 175.033 | METHANE | METHANE | 164.625 | 13.1115 | 0 | 40.9323 | 3600 | 849.682 | 12.7439 | 0 | 0 | 0.29919
Study\METHANE_TEST\PV_522 | LEAK_5219 | Category 5/D | 323.292 | METHANE | METHANE | 164.625 | 13.1115 | 0 | 139.643 | 3600 | 849.682 | 12.7439 | 0 | 0 | 0.55261
Study\METHANE_TEST\PV_522 | LEAK_5220 | Category 5/D | 913.872 | METHANE | METHANE | 164.625 | 13.1115 | 0 | 1115.83 | 896.191 | 849.682 | 12.7439 | 0 | 0 | 1.5621
Study\METHANE_TEST\PV_523 | LEAK_5221 | Category 5/D | 905.139 | METHANE | METHANE | 9.1603 | 55.9467 | 0 | 6011.57 | 166.346 | 660.466 | -124.613 | 0 | 0 | 2.9449
Study\METHANE_TEST\PV_523 | LEAK_5222 | Category 5/D | 57.0558 | METHANE | METHANE | 9.1603 | 55.9467 | 0 | 23.8867 | 3600 | 660.466 | -124.613 | 0 | 0 | 0.18563
Study\METHANE_TEST\PV_523 | LEAK_5223 | Category 5/D | 910.371 | METHANE | METHANE | 9.1603 | 55.9467 | 0 | 6081.26 | 164.44 | 660.466 | -124.613 | 0 | 0 | 2.9619
Study\METHANE_TEST\PV_523 | LEAK_5224 | Category 5/D | 704.506 | METHANE | METHANE | 9.1603 | 55.9467 | 0 | 3641.89 | 274.583 | 660.466 | -124.613 | 0 | 0 | 2.2921
Study\METHANE_TEST\PV_523 | LEAK_5225 | Category 5/D | 145.158 | METHANE | METHANE | 9.1603 | 55.9467 | 0 | 154.61 | 3600 | 660.466 | -124.613 | 0 | 0 | 0.47227
Study\METHANE_TEST\PV_523 | LEAK_5226 | Category 5/D | 63.4934 | METHANE | METHANE | 9.1603 | 55.9467 | 0 | 29.5812 | 3600 | 660.466 | -124.613 | 0 | 0 | 0.20657
Study\METHANE_TEST\PV_523 | LEAK_5227 | Category 5/D | 792.008 | METHANE | METHANE | 9.1603 | 55.9467 | 0 | 4602.74 | 217.262 | 660.466 | -124.613 | 0 | 0 | 2.5768
Study\METHANE_TEST\PV_523 | LEAK_5228 | Category 5/D | 497.296 | METHANE | METHANE | 9.1603 | 55.9467 | 0 | 1814.63 | 551.076 | 660.466 | -124.613 | 0 | 0 | 1.6179
Study\METHANE_TEST\PV_523 | LEAK_5229 | Category 5/D | 769.976 | METHANE | METHANE | 9.1603 | 55.9467 | 0 | 4350.23 | 229.873 | 660.466 | -124.613 | 0 | 0 | 2.5051
Study\METHANE_TEST\PV_523 | LEAK_5230 | Category 5/D | 240.675 | METHANE | METHANE | 9.1603 | 55.9467 | 0 | 425.03 | 2352.77 | 660.466 | -124.613 | 0 | 0 | 0.78303
Study\METHANE_TEST\PV_524 | LEAK_5231 | Category 5/D | 185.006 | METHANE | METHANE | 45.535 | 4.1562 | 0 | 19.3867 | 3600 | 642.368 | -50.7478 | 0 | 0 | 0.20858
Study\METHANE_TEST\PV_524 | LEAK_5232 | Category 5/D | 471.058 | METHANE | METHANE | 45.535 | 4.1562 | 0 | 125.684 | 3600 | 642.368 | -50.7478 | 0 | 0 | 0.53108
Study\METHANE_TEST\PV_524 | LEAK_5233 | Category 5/D | 725.059 | METHANE | METHANE | 45.535 | 4.1562 | 0 | 297.768 | 3358.32 | 642.368 | -50.7478 | 0 | 0 | 0.81745
Study\METHANE_TEST\PV_524 | LEAK_5234 | Category 5/D | 885.461 | METHANE | METHANE | 45.535 | 4.1562 | 0 | 444.089 | 2251.8 | 642.368 | -50.7478 | 0 | 0 | 0.99829
Study\METHANE_TEST\PV_524 | LEAK_5235 | Category 5/D | 918.163 | METHANE | METHANE | 45.535 | 4.1562 | 0 | 477.497 | 2094.25 | 642.368 | -50.7478 | 0 | 0 | 1.0352
Study\METHANE_TEST\PV_524 | LEAK_5236 | Category 5/D | 754.385 | METHANE | METHANE | 45.535 | 4.1562 | 0 | 322.343 | 3102.29 | 642.368 | -50.7478 | 0 | 0 | 0.85052
Study\METHANE_TEST\PV_524 | LEAK_5237 | Category 5/D | 474.946 | METHANE | METHANE | 45.535 | 4.1562 | 0 | 127.767 | 3600 | 642.368 | -50.7478 | 0 | 0 | 0.53547
Study\METHANE_TEST\PV_524 | LEAK_5238 | Category 5/D | 760.596 | METHANE | METHANE | 45.535 | 4.1562 | 0 | 327.672 | 3051.83 | 642.368 | -50.7478 | 0 | 0 | 0.85752
Study\METHANE_TEST\PV_524 | LEAK_5239 | Category 5/D | 790.701 | METHANE | METHANE | 45.535 | 4.1562 | 0 | 354.125 | 2823.86 | 642.368 | -50.7478 | 0 | 0 | 0.89146
Study\METHANE_TEST\PV_524 | LEAK_5240 | Category 5/D | 429.2 | METHANE | METHANE | 45.535 | 4.1562 | 0 | 104.34 | 3600 | 642.368 | -50.7478 | 0 | 0 | 0.48389
Study\METHANE_TEST\PV_525 | LEAK_5241 | Category 5/D | 484.906 | METHANE | METHANE | 172.389 | 87.563 | 0 | 1989.75 | 502.577 | 893.986 | -9.2491 | 0 | 0 | 1.9532
Study\METHANE_TEST\PV_525 | LEAK_5242 | Category 5/D | 440.313 | METHANE | METHANE | 172.389 | 87.563 | 0 | 1640.61 | 609.529 | 893.986 | -9.2491 | 0 | 0 | 1.7736
Study\METHANE_TEST\PV_525 | LEAK_5243 | Category 5/D | 211.504 | METHANE | METHANE | 172.389 | 87.563 | 0 | 378.546 | 2641.69 | 893.986 | -9.2491 | 0 | 0 | 0.85193
Study\METHANE_TEST\PV_525 | LEAK_5244 | Category 5/D | 44.9573 | METHANE | METHANE | 172.389 | 87.563 | 0 | 17.1034 | 3600 | 893.986 | -9.2491 | 0 | 0 | 0.18109
Study\METHANE_TEST\PV_525 | LEAK_5245 | Category 5/D | 738.573 | METHANE | METHANE | 172.389 | 87.563 | 0 | 4616.03 | 216.636 | 893.986 | -9.2491 | 0 | 0 | 2.975
Study\METHANE_TEST\PV_525 | LEAK_5246 | Category 5/D | 737.681 | METHANE | METHANE | 172.389 | 87.563 | 0 | 4604.9 | 217.16 | 893.986 | -9.2491 | 0 | 0 | 2.9714
Study\METHANE_TEST\PV_525 | LEAK_5247 | Category 5/D | 198.988 | METHANE | METHANE | 172.389 | 87.563 | 0 | 335.069 | 2984.46 | 893.986 | -9.2491 | 0 | 0 | 0.80152
Study\METHANE_TEST\PV_525 | LEAK_5248 | Category 5/D | 544.739 | METHANE | METHANE | 172.389 | 87.563 | 0 | 2511.08 | 398.236 | 893.986 | -9.2491 | 0 | 0 | 2.1942
Study\METHANE_TEST\PV_525 | LEAK_5249 | Category 5/D | 439.863 | METHANE | METHANE | 172.389 | 87.563 | 0 | 1637.26 | 610.776 | 893.986 | -9.2491 | 0 | 0 | 1.7718
Study\METHANE_TEST\PV_525 | LEAK_5250 | Category 5/D | 943.425 | METHANE | METHANE | 172.389 | 87.563 | 0 | 7531.78 | 132.771 | 893.986 | -9.2491 | 0 | 0 | 3.8001
Study\METHANE_TEST\PV_526 | LEAK_5251 | Category 5/D | 412.911 | METHANE | METHANE | 76.908 | 19.0507 | 0 | 368.918 | 2710.63 | 762.402 | -61.2177 | 0 | 0 | 0.81499
Study\METHANE_TEST\PV_526 | LEAK_5252 | Category 5/D | 157.365 | METHANE | METHANE | 76.908 | 19.0507 | 0 | 53.5839 | 3600 | 762.402 | -61.2177 | 0 | 0 | 0.3106
Study\METHANE_TEST\PV_526 | LEAK_5253 | Category 5/D | 20.3436 | METHANE | METHANE | 76.908 | 19.0507 | 0 | 0.89552 | 3600 | 762.402 | -61.2177 | 0 | 0 | 0.040154
Study\METHANE_TEST\PV_526 | LEAK_5254 | Category 5/D | 618.953 | METHANE | METHANE | 76.908 | 19.0507 | 0 | 828.956 | 1206.34 | 762.402 | -61.2177 | 0 | 0 | 1.2217
Study\METHANE_TEST\PV_526 | LEAK_5255 | Category 5/D | 901.274 | METHANE | METHANE | 76.908 | 19.0507 | 0 | 1757.64 | 568.944 | 762.402 | -61.2177 | 0 | 0 | 1.7789
Study\METHANE_TEST\PV_526 | LEAK_5256 | Category 5/D | 998.711 | METHANE | METHANE | 76.908 | 19.0507 | 0 | 2158.22 | 463.344 | 762.402 | -61.2177 | 0 | 0 | 1.9712
Study\METHANE_TEST\PV_526 | LEAK_5257 | Category 5/D | 64.3678 | METHANE | METHANE | 76.908 | 19.0507 | 0 | 8.9651 | 3600 | 762.402 | -61.2177 | 0 | 0 | 0.12705
Study\METHANE_TEST\PV_526 | LEAK_5258 | Category 5/D | 486.894 | METHANE | METHANE | 76.908 | 19.0507 | 0 | 512.963 | 1949.46 | 762.402 | -61.2177 | 0 | 0 | 0.96101
Study\METHANE_TEST\PV_526 | LEAK_5259 | Category 5/D | 540.1 | METHANE | METHANE | 76.908 | 19.0507 | 0 | 631.198 | 1584.29 | 762.402 | -61.2177 | 0 | 0 | 1.066
Study\METHANE_TEST\PV_526 | LEAK_5260 | Category 5/D | 784.043 | METHANE | METHANE | 76.908 | 19.0507 | 0 | 1330.14 | 751.803 | 762.402 | -61.2177 | 0 | 0 | 1.5475
Study\METHANE_TEST\PV_527 | LEAK_5261 | Category 5/D | 947.687 | METHANE | METHANE | 100.629 | 22.2512 | 0 | 2175.59 | 459.646 | 794.811 | -46.2597 | 0 | 0 | 2.0067
Study\METHANE_TEST\PV_527 | LEAK_5262 | Category 5/D | 624.445 | METHANE | METHANE | 100.629 | 22.2512 | 0 | 944.573 | 1058.68 | 794.811 | -46.2597 | 0 | 0 | 1.3222
Study\METHANE_TEST\PV_527 | LEAK_5263 | Category 5/D | 598.963 | METHANE | METHANE | 100.629 | 22.2512 | 0 | 869.054 | 1150.68 | 794.811 | -46.2597 | 0 | 0 | 1.2683
Study\METHANE_TEST\PV_527 | LEAK_5264 | Category 5/D | 114.295 | METHANE | METHANE | 100.629 | 22.2512 | 0 | 31.6446 | 3600 | 794.811 | -46.2597 | 0 | 0 | 0.24201
Study\METHANE_TEST\PV_527 | LEAK_5265 | Category 5/D | 697.549 | METHANE | METHANE | 100.629 | 22.2512 | 0 | 1178.68 | 848.405 | 794.811 | -46.2597 | 0 | 0 | 1.477
Study\METHANE_TEST\PV_527 | LEAK_5266 | Category 5/D | 971.688 | METHANE | METHANE | 100.629 | 22.2512 | 0 | 2287.18 | 437.219 | 794.811 | -46.2597 | 0 | 0 | 2.0575
Study\METHANE_TEST\PV_527 | LEAK_5267 | Category 5/D | 113.824 | METHANE | METHANE | 100.629 | 22.2512 | 0 | 31.3847 | 3600 | 794.811 | -46.2597 | 0 | 0 | 0.24101
Study\METHANE_TEST\PV_527 | LEAK_5268 | Category 5/D | 89.4295 | METHANE | METHANE | 100.629 | 22.2512 | 0 | 19.3735 | 3600 | 794.811 | -46.2597 | 0 | 0 | 0.18936
Study\METHANE_TEST\PV_527 | LEAK_5269 | Category 5/D | 746.315 | METHANE | METHANE | 100.629 | 22.2512 | 0 | 1349.25 | 741.155 | 794.811 | -46.2597 | 0 | 0 | 1.5803
Study\METHANE_TEST\PV_527 | LEAK_5270 | Category 5/D | 591.1 | METHANE | METHANE | 100.629 | 22.2512 | 0 | 846.386 | 1181.49 | 794.811 | -46.2597 | 0 | 0 | 1.2516
Study\METHANE_TEST\PV_528 | LEAK_5271 | Category 5/D | 643.735 | METHANE | METHANE | 99.7451 | 48.2578 | 0 | 2158.23 | 463.342 | 801.172 | -57.667 | 0 | 0 | 1.9392
Study\METHANE_TEST\PV_528 | LEAK_5272 | Category 5/D | 469.83 | METHANE | METHANE | 99.7451 | 48.2578 | 0 | 1149.65 | 869.831 | 801.172 | -57.667 | 0 | 0 | 1.4154
Study\METHANE_TEST\PV_528 | LEAK_5273 | Category 5/D | 71.5523 | METHANE | METHANE | 99.7451 | 48.2578 | 0 | 26.6644 | 3600 | 801.172 | -57.667 | 0 | 0 | 0.21555
Study\METHANE_TEST\PV_528 | LEAK_5274 | Category 5/D | 81.9425 | METHANE | METHANE | 99.7451 | 48.2578 | 0 | 34.9706 | 3600 | 801.172 | -57.667 | 0 | 0 | 0.24685
Study\METHANE_TEST\PV_528 | LEAK_5275 | Category 5/D | 295.238 | METHANE | METHANE | 99.7451 | 48.2578 | 0 | 453.971 | 2202.79 | 801.172 | -57.667 | 0 | 0 | 0.8894
Study\METHANE_TEST\PV_528 | LEAK_5276 | Category 5/D | 532.616 | METHANE | METHANE | 99.7451 | 48.2578 | 0 | 1477.45 | 676.843 | 801.172 | -57.667 | 0 | 0 | 1.6045
Study\METHANE_TEST\PV_528 | LEAK_5277 | Category 5/D | 859.104 | METHANE | METHANE | 99.7451 | 48.2578 | 0 | 3843.93 | 260.15 | 801.172 | -57.667 | 0 | 0 | 2.588
Study\METHANE_TEST\PV_528 | LEAK_5278 | Category 5/D | 387.207 | METHANE | METHANE | 99.7451 | 48.2578 | 0 | 780.856 | 1280.65 | 801.172 | -57.667 | 0 | 0 | 1.1665
Study\METHANE_TEST\PV_528 | LEAK_5279 | Category 5/D | 255.442 | METHANE | METHANE | 99.7451 | 48.2578 | 0 | 339.835 | 2942.6 | 801.172 | -57.667 | 0 | 0 | 0.76951
Study\METHANE_TEST\PV_528 | LEAK_5280 | Category 5/D | 581.155 | METHANE | METHANE | 99.7451 | 48.2578 | 0 | 1759.01 | 568.502 | 801.172 | -57.667 | 0 | 0 | 1.7507
Study\METHANE_TEST\PV_529 | LEAK_5281 | Category 5/D | 19.849 | METHANE | METHANE | 85.4964 | 63.5277 | 0 | 2.7755 | 3600 | 780.124 | -72.3874 | 0 | 0 | 0.067983
Study\METHANE_TEST\PV_529 | LEAK_5282 | Category 5/D | 871.167 | METHANE | METHANE | 85.4964 | 63.5277 | 0 | 5346.56 | 187.036 | 780.124 | -72.3874 | 0 | 0 | 2.9838
Study\METHANE_TEST\PV_529 | LEAK_5283 | Category 5/D | 447.598 | METHANE | METHANE | 85.4964 | 63.5277 | 0 | 1411.39 | 708.521 | 780.124 | -72.3874 | 0 | 0 | 1.533
Study\METHANE_TEST\PV_529 | LEAK_5284 | Category 5/D | 441.447 | METHANE | METHANE | 85.4964 | 63.5277 | 0 | 1372.87 | 728.403 | 780.124 | -72.3874 | 0 | 0 | 1.512
Study\METHANE_TEST\PV_529 | LEAK_5285 | Category 5/D | 267.23 | METHANE | METHANE | 85.4964 | 63.5277 | 0 | 503.087 | 1987.73 | 780.124 | -72.3874 | 0 | 0 | 0.91527
Study\METHANE_TEST\PV_529 | LEAK_5286 | Category 5/D | 494.422 | METHANE | METHANE | 85.4964 | 63.5277 | 0 | 1722.14 | 580.673 | 780.124 | -72.3874 | 0 | 0 | 1.6934
Study\METHANE_TEST\PV_529 | LEAK_5287 | Category 5/D | 755.234 | METHANE | METHANE | 85.4964 | 63.5277 | 0 | 4018.23 | 248.866 | 780.124 | -72.3874 | 0 | 0 | 2.5867
Study\METHANE_TEST\PV_529 | LEAK_5288 | Category 5/D | 110.101 | METHANE | METHANE | 85.4964 | 63.5277 | 0 | 85.4 | 3600 | 780.124 | -72.3874 | 0 | 0 | 0.3771
Study\METHANE_TEST\PV_529 | LEAK_5289 | Category 5/D | 469.584 | METHANE | METHANE | 85.4964 | 63.5277 | 0 | 1553.45 | 643.727 | 780.124 | -72.3874 | 0 | 0 | 1.6083
Study\METHANE_TEST\PV_529 | LEAK_5290 | Category 5/D | 501.519 | METHANE | METHANE | 85.4964 | 63.5277 | 0 | 1771.93 | 564.356 | 780.124 | -72.3874 | 0 | 0 | 1.7177
Study\METHANE_TEST\PV_530 | LEAK_5291 | Category 5/D | 45.4008 | METHANE | METHANE | -39.546 | 85.9559 | 0 | 31.6353 | 3600 | 489.896 | -161.484 | 0.067615 | 0.55705 | 0.20593
Study\METHANE_TEST\PV_530 | LEAK_5292 | Category 5/D | 244.442 | METHANE | METHANE | -39.546 | 85.9559 | 0 | 917.055 | 1090.45 | 489.896 | -161.484 | 0.067615 | 0.55705 | 1.1087
Study\METHANE_TEST\PV_530 | LEAK_5293 | Category 5/D | 8.421 | METHANE | METHANE | -39.546 | 85.9559 | 0 | 1.0884 | 3600 | 489.896 | -161.484 | 0.067615 | 0.55705 | 0.038196
Study\METHANE_TEST\PV_530 | LEAK_5294 | Category 5/D | 944.349 | METHANE | METHANE | -39.546 | 85.9559 | 0 | 13687 | 73.0619 | 489.896 | -161.484 | 0.067615 | 0.55705 | 4.2833
Study\METHANE_TEST\PV_530 | LEAK_5295 | Category 5/D | 49.7396 | METHANE | METHANE | -39.546 | 85.9559 | 0 | 37.9707 | 3600 | 489.896 | -161.484 | 0.067615 | 0.55705 | 0.22561
Study\METHANE_TEST\PV_530 | LEAK_5296 | Category 5/D | 981.561 | METHANE | METHANE | -39.546 | 85.9559 | 0 | 14787 | 67.6272 | 489.896 | -161.484 | 0.067615 | 0.55705 | 4.4521
Study\METHANE_TEST\PV_530 | LEAK_5297 | Category 5/D | 413.848 | METHANE | METHANE | -39.546 | 85.9559 | 0 | 2628.6 | 380.43 | 489.896 | -161.484 | 0.067615 | 0.55705 | 1.8771
Study\METHANE_TEST\PV_530 | LEAK_5298 | Category 5/D | 256.635 | METHANE | METHANE | -39.546 | 85.9559 | 0 | 1010.82 | 989.291 | 489.896 | -161.484 | 0.067615 | 0.55705 | 1.164
Study\METHANE_TEST\PV_530 | LEAK_5299 | Category 5/D | 389.922 | METHANE | METHANE | -39.546 | 85.9559 | 0 | 2333.46 | 428.549 | 489.896 | -161.484 | 0.067615 | 0.55705 | 1.7686
Study\METHANE_TEST\PV_530 | LEAK_5300 | Category 5/D | 345.712 | METHANE | METHANE | -39.546 | 85.9559 | 0 | 1834.31 | 545.163 | 489.896 | -161.484 | 0.067615 | 0.55705 | 1.5681
Study\METHANE_TEST\PV_531 | LEAK_5301 | Category 5/D | 674.057 | METHANE | METHANE | 79.0575 | 80.9441 | 0 | 4150.5 | 240.935 | 767.116 | -81.4536 | 0 | 0 | 2.5893
Study\METHANE_TEST\PV_531 | LEAK_5302 | Category 5/D | 76.6406 | METHANE | METHANE | 79.0575 | 80.9441 | 0 | 53.6569 | 3600 | 767.116 | -81.4536 | 0 | 0 | 0.29441
Study\METHANE_TEST\PV_531 | LEAK_5303 | Category 5/D | 20.6971 | METHANE | METHANE | 79.0575 | 80.9441 | 0 | 3.9131 | 3600 | 767.116 | -81.4536 | 0 | 0 | 0.079506
Study\METHANE_TEST\PV_531 | LEAK_5304 | Category 5/D | 520.993 | METHANE | METHANE | 79.0575 | 80.9441 | 0 | 2479.53 | 403.301 | 767.116 | -81.4536 | 0 | 0 | 2.0013
Study\METHANE_TEST\PV_531 | LEAK_5305 | Category 5/D | 193.452 | METHANE | METHANE | 79.0575 | 80.9441 | 0 | 341.863 | 2925.15 | 767.116 | -81.4536 | 0 | 0 | 0.74313
Study\METHANE_TEST\PV_531 | LEAK_5306 | Category 5/D | 472.788 | METHANE | METHANE | 79.0575 | 80.9441 | 0 | 2041.93 | 489.734 | 767.116 | -81.4536 | 0 | 0 | 1.8162
Study\METHANE_TEST\PV_531 | LEAK_5307 | Category 5/D | 860.633 | METHANE | METHANE | 79.0575 | 80.9441 | 0 | 6766.17 | 147.794 | 767.116 | -81.4536 | 0 | 0 | 3.306
Study\METHANE_TEST\PV_531 | LEAK_5308 | Category 5/D | 871.69 | METHANE | METHANE | 79.0575 | 80.9441 | 0 | 6941.15 | 144.068 | 767.116 | -81.4536 | 0 | 0 | 3.3485
Study\METHANE_TEST\PV_531 | LEAK_5309 | Category 5/D | 957.788 | METHANE | METHANE | 79.0575 | 80.9441 | 0 | 8380.04 | 119.331 | 767.116 | -81.4536 | 0 | 0 | 3.6793
Study\METHANE_TEST\PV_531 | LEAK_5310 | Category 5/D | 335.149 | METHANE | METHANE | 79.0575 | 80.9441 | 0 | 1026.08 | 974.578 | 767.116 | -81.4536 | 0 | 0 | 1.2874
Study\METHANE_TEST\PV_532 | LEAK_5311 | Category 5/D | 68.3565 | METHANE | METHANE | 54.8921 | 70.464 | 0 | 38.9443 | 3600 | 732.071 | -96.5672 | 0 | 0 | 0.24618
Study\METHANE_TEST\PV_532 | LEAK_5312 | Category 5/D | 446.525 | METHANE | METHANE | 54.8921 | 70.464 | 0 | 1661.79 | 601.76 | 732.071 | -96.5672 | 0 | 0 | 1.6081
Study\METHANE_TEST\PV_532 | LEAK_5313 | Category 5/D | 213.166 | METHANE | METHANE | 54.8921 | 70.464 | 0 | 378.72 | 2640.47 | 732.071 | -96.5672 | 0 | 0 | 0.7677
Study\METHANE_TEST\PV_532 | LEAK_5314 | Category 5/D | 160.663 | METHANE | METHANE | 54.8921 | 70.464 | 0 | 215.138 | 3600 | 732.071 | -96.5672 | 0 | 0 | 0.57861
Study\METHANE_TEST\PV_532 | LEAK_5315 | Category 5/D | 627.654 | METHANE | METHANE | 54.8921 | 70.464 | 0 | 3283.41 | 304.562 | 732.071 | -96.5672 | 0 | 0 | 2.2604
Study\METHANE_TEST\PV_532 | LEAK_5316 | Category 5/D | 719.991 | METHANE | METHANE | 54.8921 | 70.464 | 0 | 4320.54 | 231.452 | 732.071 | -96.5672 | 0 | 0 | 2.593
Study\METHANE_TEST\PV_532 | LEAK_5317 | Category 5/D | 215.957 | METHANE | METHANE | 54.8921 | 70.464 | 0 | 388.704 | 2572.65 | 732.071 | -96.5672 | 0 | 0 | 0.77775
Study\METHANE_TEST\PV_532 | LEAK_5318 | Category 5/D | 635.474 | METHANE | METHANE | 54.8921 | 70.464 | 0 | 3365.74 | 297.112 | 732.071 | -96.5672 | 0 | 0 | 2.2886
Study\METHANE_TEST\PV_532 | LEAK_5319 | Category 5/D | 633.899 | METHANE | METHANE | 54.8921 | 70.464 | 0 | 3349.08 | 298.59 | 732.071 | -96.5672 | 0 | 0 | 2.2829
Study\METHANE_TEST\PV_532 | LEAK_5320 | Category 5/D | 317.353 | METHANE | METHANE | 54.8921 | 70.464 | 0 | 839.403 | 1191.32 | 732.071 | -96.5672 | 0 | 0 | 1.1429
Study\METHANE_TEST\PV_533 | LEAK_5321 | Category 5/D | 483.425 | METHANE | METHANE | 78.5789 | 27.4373 | 0 | 719.848 | 1389.18 | 770.737 | -65.2731 | 0 | 0 | 1.1212
Study\METHANE_TEST\PV_533 | LEAK_5322 | Category 5/D | 699.316 | METHANE | METHANE | 78.5789 | 27.4373 | 0 | 1506.37 | 663.85 | 770.737 | -65.2731 | 0 | 0 | 1.6219
Study\METHANE_TEST\PV_533 | LEAK_5323 | Category 5/D | 233.285 | METHANE | METHANE | 78.5789 | 27.4373 | 0 | 167.632 | 3600 | 770.737 | -65.2731 | 0 | 0 | 0.54105
Study\METHANE_TEST\PV_533 | LEAK_5324 | Category 5/D | 769.761 | METHANE | METHANE | 78.5789 | 27.4373 | 0 | 1825.13 | 547.905 | 770.737 | -65.2731 | 0 | 0 | 1.7853
Study\METHANE_TEST\PV_533 | LEAK_5325 | Category 5/D | 25.4064 | METHANE | METHANE | 78.5789 | 27.4373 | 0 | 1.9882 | 3600 | 770.737 | -65.2731 | 0 | 0 | 0.058924
Study\METHANE_TEST\PV_533 | LEAK_5326 | Category 5/D | 291.744 | METHANE | METHANE | 78.5789 | 27.4373 | 0 | 262.172 | 3600 | 770.737 | -65.2731 | 0 | 0 | 0.67663
Study\METHANE_TEST\PV_533 | LEAK_5327 | Category 5/D | 384.55 | METHANE | METHANE | 78.5789 | 27.4373 | 0 | 455.5 | 2195.39 | 770.737 | -65.2731 | 0 | 0 | 0.89187
Study\METHANE_TEST\PV_533 | LEAK_5328 | Category 5/D | 341.169 | METHANE | METHANE | 78.5789 | 27.4373 | 0 | 358.526 | 2789.2 | 770.737 | -65.2731 | 0 | 0 | 0.79126
Study\METHANE_TEST\PV_533 | LEAK_5329 | Category 5/D | 276.653 | METHANE | METHANE | 78.5789 | 27.4373 | 0 | 235.752 | 3600 | 770.737 | -65.2731 | 0 | 0 | 0.64163
Study\METHANE_TEST\PV_533 | LEAK_5330 | Category 5/D | 635.451 | METHANE | METHANE | 78.5789 | 27.4373 | 0 | 1243.79 | 803.993 | 770.737 | -65.2731 | 0 | 0 | 1.4738
Study\METHANE_TEST\PV_534 | LEAK_5331 | Category 5/D | 328.641 | METHANE | METHANE | 66.7197 | 65.7377 | 0 | 817.199 | 1223.69 | 751.982 | -86.7139 | 0 | 0 | 1.1441
Study\METHANE_TEST\PV_534 | LEAK_5332 | Category 5/D | 371.031 | METHANE | METHANE | 66.7197 | 65.7377 | 0 | 1041.61 | 960.054 | 751.982 | -86.7139 | 0 | 0 | 1.2916
Study\METHANE_TEST\PV_534 | LEAK_5333 | Category 5/D | 149.093 | METHANE | METHANE | 66.7197 | 65.7377 | 0 | 168.189 | 3600 | 751.982 | -86.7139 | 0 | 0 | 0.51902
Study\METHANE_TEST\PV_534 | LEAK_5334 | Category 5/D | 234.048 | METHANE | METHANE | 66.7197 | 65.7377 | 0 | 414.47 | 2412.72 | 751.982 | -86.7139 | 0 | 0 | 0.81477
Study\METHANE_TEST\PV_534 | LEAK_5335 | Category 5/D | 717.131 | METHANE | METHANE | 66.7197 | 65.7377 | 0 | 3891.17 | 256.992 | 751.982 | -86.7139 | 0 | 0 | 2.4965
Study\METHANE_TEST\PV_534 | LEAK_5336 | Category 5/D | 826.823 | METHANE | METHANE | 66.7197 | 65.7377 | 0 | 5172.6 | 193.326 | 751.982 | -86.7139 | 0 | 0 | 2.8783
Study\METHANE_TEST\PV_534 | LEAK_5337 | Category 5/D | 980.33 | METHANE | METHANE | 66.7197 | 65.7377 | 0 | 7271.58 | 137.522 | 751.982 | -86.7139 | 0 | 0 | 3.4127
Study\METHANE_TEST\PV_534 | LEAK_5338 | Category 5/D | 679.101 | METHANE | METHANE | 66.7197 | 65.7377 | 0 | 3489.41 | 286.581 | 751.982 | -86.7139 | 0 | 0 | 2.3641
Study\METHANE_TEST\PV_534 | LEAK_5339 | Category 5/D | 407.437 | METHANE | METHANE | 66.7197 | 65.7377 | 0 | 1256.04 | 796.15 | 751.982 | -86.7139 | 0 | 0 | 1.4184
Study\METHANE_TEST\PV_534 | LEAK_5340 | Category 5/D | 708.008 | METHANE | METHANE | 66.7197 | 65.7377 | 0 | 3792.8 | 263.657 | 751.982 | -86.7139 | 0 | 0 | 2.4647
Study\METHANE_TEST\PV_535 | LEAK_5341 | Category 5/D | 466.551 | METHANE | METHANE | 145.22 | 64.0058 | 0 | 1400.07 | 714.25 | 859.807 | -26.7079 | 0 | 0 | 1.6139
Study\METHANE_TEST\PV_535 | LEAK_5342 | Category 5/D | 700.868 | METHANE | METHANE | 145.22 | 64.0058 | 0 | 3159.54 | 316.502 | 859.807 | -26.7079 | 0 | 0 | 2.4244
Study\METHANE_TEST\PV_535 | LEAK_5343 | Category 5/D | 740.685 | METHANE | METHANE | 145.22 | 64.0058 | 0 | 3528.73 | 283.388 | 859.807 | -26.7079 | 0 | 0 | 2.5621
Study\METHANE_TEST\PV_535 | LEAK_5344 | Category 5/D | 34.9256 | METHANE | METHANE | 145.22 | 64.0058 | 0 | 7.8459 | 3600 | 859.807 | -26.7079 | 0 | 0 | 0.12081
Study\METHANE_TEST\PV_535 | LEAK_5345 | Category 5/D | 526.459 | METHANE | METHANE | 145.22 | 64.0058 | 0 | 1782.71 | 560.944 | 859.807 | -26.7079 | 0 | 0 | 1.8211
Study\METHANE_TEST\PV_535 | LEAK_5346 | Category 5/D | 406.698 | METHANE | METHANE | 145.22 | 64.0058 | 0 | 1063.89 | 939.947 | 859.807 | -26.7079 | 0 | 0 | 1.4068
Study\METHANE_TEST\PV_535 | LEAK_5347 | Category 5/D | 193.915 | METHANE | METHANE | 145.22 | 64.0058 | 0 | 241.866 | 3600 | 859.807 | -26.7079 | 0 | 0 | 0.67078
Study\METHANE_TEST\PV_535 | LEAK_5348 | Category 5/D | 602.572 | METHANE | METHANE | 145.22 | 64.0058 | 0 | 2335.45 | 428.184 | 859.807 | -26.7079 | 0 | 0 | 2.0844
Study\METHANE_TEST\PV_535 | LEAK_5349 | Category 5/D | 398.849 | METHANE | METHANE | 145.22 | 64.0058 | 0 | 1023.22 | 977.307 | 859.807 | -26.7079 | 0 | 0 | 1.3797
Study\METHANE_TEST\PV_535 | LEAK_5350 | Category 5/D | 977.444 | METHANE | METHANE | 145.22 | 64.0058 | 0 | 6145.2 | 162.729 | 859.807 | -26.7079 | 0 | 0 | 3.3811
Study\METHANE_TEST\PV_536 | LEAK_5351 | Category 5/D | 541.885 | METHANE | METHANE | 181.692 | 45.335 | 0 | 1275.53 | 783.985 | 901.055 | 7.5182 | 0 | 0 | 1.6068
Study\METHANE_TEST\PV_536 | LEAK_5352 | Category 5/D | 552.925 | METHANE | METHANE | 181.692 | 45.335 | 0 | 1328.04 | 752.99 | 901.055 | 7.5182 | 0 | 0 | 1.6396
Study\METHANE_TEST\PV_536 | LEAK_5353 | Category 5/D | 886.457 | METHANE | METHANE | 181.692 | 45.335 | 0 | 3413.45 | 292.959 | 901.055 | 7.5182 | 0 | 0 | 2.6286
Study\METHANE_TEST\PV_536 | LEAK_5354 | Category 5/D | 503.23 | METHANE | METHANE | 181.692 | 45.335 | 0 | 1100.05 | 909.053 | 901.055 | 7.5182 | 0 | 0 | 1.4922
Study\METHANE_TEST\PV_536 | LEAK_5355 | Category 5/D | 979.508 | METHANE | METHANE | 181.692 | 45.335 | 0 | 4167.67 | 239.942 | 901.055 | 7.5182 | 0 | 0 | 2.9045
Study\METHANE_TEST\PV_536 | LEAK_5356 | Category 5/D | 975.804 | METHANE | METHANE | 181.692 | 45.335 | 0 | 4136.22 | 241.767 | 901.055 | 7.5182 | 0 | 0 | 2.8935
Study\METHANE_TEST\PV_536 | LEAK_5357 | Category 5/D | 369.552 | METHANE | METHANE | 181.692 | 45.335 | 0 | 593.238 | 1685.66 | 901.055 | 7.5182 | 0 | 0 | 1.0958
Study\METHANE_TEST\PV_536 | LEAK_5358 | Category 5/D | 458.43 | METHANE | METHANE | 181.692 | 45.335 | 0 | 912.903 | 1095.41 | 901.055 | 7.5182 | 0 | 0 | 1.3594
Study\METHANE_TEST\PV_536 | LEAK_5359 | Category 5/D | 595.119 | METHANE | METHANE | 181.692 | 45.335 | 0 | 1538.46 | 650.003 | 901.055 | 7.5182 | 0 | 0 | 1.7647
Study\METHANE_TEST\PV_536 | LEAK_5360 | Category 5/D | 970.895 | METHANE | METHANE | 181.692 | 45.335 | 0 | 4094.71 | 244.218 | 901.055 | 7.5182 | 0 | 0 | 2.879
Study\METHANE_TEST\PV_537 | LEAK_5361 | Category 5/D | 212.842 | METHANE | METHANE | -38.9024 | 92.0568 | 0 | 759.402 | 1316.83 | 481.53 | -161.484 | 0.079544 | 0.57657 | 1.0112
Study\METHANE_TEST\PV_537 | LEAK_5362 | Category 5/D | 98.3807 | METHANE | METHANE | -38.9024 | 92.0568 | 0 | 162.247 | 3600 | 481.53 | -161.484 | 0.079544 | 0.57657 | 0.46738
Study\METHANE_TEST\PV_537 | LEAK_5363 | Category 5/D | 756.642 | METHANE | METHANE | -38.9024 | 92.0568 | 0 | 9597.06 | 104.199 | 481.53 | -161.484 | 0.079544 | 0.57657 | 3.5946
Study\METHANE_TEST\PV_537 | LEAK_5364 | Category 5/D | 115.566 | METHANE | METHANE | -38.9024 | 92.0568 | 0 | 223.882 | 3600 | 481.53 | -161.484 | 0.079544 | 0.57657 | 0.54903
Study\METHANE_TEST\PV_537 | LEAK_5365 | Category 5/D | 863.814 | METHANE | METHANE | -38.9024 | 92.0568 | 0 | 12508.3 | 79.9469 | 481.53 | -161.484 | 0.079544 | 0.57657 | 4.1038
Study\METHANE_TEST\PV_537 | LEAK_5366 | Category 5/D | 136.904 | METHANE | METHANE | -38.9024 | 92.0568 | 0 | 314.19 | 3182.78 | 481.53 | -161.484 | 0.079544 | 0.57657 | 0.6504
Study\METHANE_TEST\PV_537 | LEAK_5367 | Category 5/D | 940.135 | METHANE | METHANE | -38.9024 | 92.0568 | 0 | 14816.3 | 67.4934 | 481.53 | -161.484 | 0.079544 | 0.57657 | 4.4664
Study\METHANE_TEST\PV_537 | LEAK_5368 | Category 5/D | 370.902 | METHANE | METHANE | -38.9024 | 92.0568 | 0 | 2306.09 | 433.634 | 481.53 | -161.484 | 0.079544 | 0.57657 | 1.7621
Study\METHANE_TEST\PV_537 | LEAK_5369 | Category 5/D | 112.75 | METHANE | METHANE | -38.9024 | 92.0568 | 0 | 213.104 | 3600 | 481.53 | -161.484 | 0.079544 | 0.57657 | 0.53565
Study\METHANE_TEST\PV_537 | LEAK_5370 | Category 5/D | 685.065 | METHANE | METHANE | -38.9024 | 92.0568 | 0 | 7867.22 | 127.11 | 481.53 | -161.484 | 0.079544 | 0.57657 | 3.2546
Study\METHANE_TEST\PV_538 | LEAK_5371 | Category 5/D | 50.8772 | METHANE | METHANE | 38.9685 | 16.1868 | 0 | 5.1114 | 3600 | 710.56 | -85.2669 | 0 | 0 | 0.09345
Study\METHANE_TEST\PV_538 | LEAK_5372 | Category 5/D | 785.296 | METHANE | METHANE | 38.9685 | 16.1868 | 0 | 1217.77 | 821.176 | 710.56 | -85.2669 | 0 | 0 | 1.4424
Study\METHANE_TEST\PV_538 | LEAK_5373 | Category 5/D | 530.996 | METHANE | METHANE | 38.9685 | 16.1868 | 0 | 556.776 | 1796.06 | 710.56 | -85.2669 | 0 | 0 | 0.97532
Study\METHANE_TEST\PV_538 | LEAK_5374 | Category 5/D | 319.563 | METHANE | METHANE | 38.9685 | 16.1868 | 0 | 201.655 | 3600 | 710.56 | -85.2669 | 0 | 0 | 0.58697
Study\METHANE_TEST\PV_538 | LEAK_5375 | Category 5/D | 915.049 | METHANE | METHANE | 38.9685 | 16.1868 | 0 | 1653.43 | 604.804 | 710.56 | -85.2669 | 0 | 0 | 1.6807
Study\METHANE_TEST\PV_538 | LEAK_5376 | Category 5/D | 148.296 | METHANE | METHANE | 38.9685 | 16.1868 | 0 | 43.4266 | 3600 | 710.56 | -85.2669 | 0 | 0 | 0.27239
Study\METHANE_TEST\PV_538 | LEAK_5377 | Category 5/D | 786.499 | METHANE | METHANE | 38.9685 | 16.1868 | 0 | 1221.5 | 818.665 | 710.56 | -85.2669 | 0 | 0 | 1.4446
Study\METHANE_TEST\PV_538 | LEAK_5378 | Category 5/D | 579.78 | METHANE | METHANE | 38.9685 | 16.1868 | 0 | 663.78 | 1506.52 | 710.56 | -85.2669 | 0 | 0 | 1.0649
Study\METHANE_TEST\PV_538 | LEAK_5379 | Category 5/D | 39.336 | METHANE | METHANE | 38.9685 | 16.1868 | 0 | 3.0555 | 3600 | 710.56 | -85.2669 | 0 | 0 | 0.072251
Study\METHANE_TEST\PV_538 | LEAK_5380 | Category 5/D | 148.561 | METHANE | METHANE | 38.9685 | 16.1868 | 0 | 43.582 | 3600 | 710.56 | -85.2669 | 0 | 0 | 0.27287
Study\METHANE_TEST\PV_539 | LEAK_5381 | Category 5/D | 441.922 | METHANE | METHANE | 13.8181 | 77.1688 | 0 | 1995.88 | 501.031 | 654.878 | -128.48 | 0 | 0 | 1.6808
Study\METHANE_TEST\PV_539 | LEAK_5382 | Category 5/D | 742.171 | METHANE | METHANE | 13.8181 | 77.1688 | 0 | 5629.27 | 177.643 | 654.878 | -128.48 | 0 | 0 | 2.8227
Study\METHANE_TEST\PV_539 | LEAK_5383 | Category 5/D | 66.258 | METHANE | METHANE | 13.8181 | 77.1688 | 0 | 44.8664 | 3600 | 654.878 | -128.48 | 0 | 0 | 0.252
Study\METHANE_TEST\PV_539 | LEAK_5384 | Category 5/D | 800.206 | METHANE | METHANE | 13.8181 | 77.1688 | 0 | 6544.06 | 152.81 | 654.878 | -128.48 | 0 | 0 | 3.0434
Study\METHANE_TEST\PV_539 | LEAK_5385 | Category 5/D | 681.655 | METHANE | METHANE | 13.8181 | 77.1688 | 0 | 4748.69 | 210.585 | 654.878 | -128.48 | 0 | 0 | 2.5926
Study\METHANE_TEST\PV_539 | LEAK_5386 | Category 5/D | 150.238 | METHANE | METHANE | 13.8181 | 77.1688 | 0 | 230.676 | 3600 | 654.878 | -128.48 | 0 | 0 | 0.5714
Study\METHANE_TEST\PV_539 | LEAK_5387 | Category 5/D | 339.501 | METHANE | METHANE | 13.8181 | 77.1688 | 0 | 1177.95 | 848.933 | 654.878 | -128.48 | 0 | 0 | 1.2912
Study\METHANE_TEST\PV_539 | LEAK_5388 | Category 5/D | 568.148 | METHANE | METHANE | 13.8181 | 77.1688 | 0 | 3298.88 | 303.133 | 654.878 | -128.48 | 0 | 0 | 2.1608
Study\METHANE_TEST\PV_539 | LEAK_5389 | Category 5/D | 107.768 | METHANE | METHANE | 13.8181 | 77.1688 | 0 | 118.693 | 3600 | 654.878 | -128.48 | 0 | 0 | 0.40988
Study\METHANE_TEST\PV_539 | LEAK_5390 | Category 5/D | 551.135 | METHANE | METHANE | 13.8181 | 77.1688 | 0 | 3104.28 | 322.136 | 654.878 | -128.48 | 0 | 0 | 2.0962
Study\METHANE_TEST\PV_540 | LEAK_5391 | Category 5/D | 853.36 | METHANE | METHANE | 104.887 | 93.315 | 0 | 7320.23 | 136.608 | 803.47 | -64.5502 | 0 | 0 | 3.508
Study\METHANE_TEST\PV_540 | LEAK_5392 | Category 5/D | 543.236 | METHANE | METHANE | 104.887 | 93.315 | 0 | 2966.45 | 337.103 | 803.47 | -64.5502 | 0 | 0 | 2.2331
Study\METHANE_TEST\PV_540 | LEAK_5393 | Category 5/D | 496.417 | METHANE | METHANE | 104.887 | 93.315 | 0 | 2477.15 | 403.689 | 803.47 | -64.5502 | 0 | 0 | 2.0406
Study\METHANE_TEST\PV_540 | LEAK_5394 | Category 5/D | 694.962 | METHANE | METHANE | 104.887 | 93.315 | 0 | 4854.92 | 205.977 | 803.47 | -64.5502 | 0 | 0 | 2.8568
Study\METHANE_TEST\PV_540 | LEAK_5395 | Category 5/D | 858.49 | METHANE | METHANE | 104.887 | 93.315 | 0 | 7408.5 | 134.98 | 803.47 | -64.5502 | 0 | 0 | 3.529
Study\METHANE_TEST\PV_540 | LEAK_5396 | Category 5/D | 935.601 | METHANE | METHANE | 104.887 | 93.315 | 0 | 8799.17 | 113.647 | 803.47 | -64.5502 | 0 | 0 | 3.846
Study\METHANE_TEST\PV_540 | LEAK_5397 | Category 5/D | 277.235 | METHANE | METHANE | 104.887 | 93.315 | 0 | 772.602 | 1294.33 | 803.47 | -64.5502 | 0 | 0 | 1.1397
Study\METHANE_TEST\PV_540 | LEAK_5398 | Category 5/D | 514.068 | METHANE | METHANE | 104.887 | 93.315 | 0 | 2656.45 | 376.443 | 803.47 | -64.5502 | 0 | 0 | 2.1132
Study\METHANE_TEST\PV_540 | LEAK_5399 | Category 5/D | 725.341 | METHANE | METHANE | 104.887 | 93.315 | 0 | 5288.64 | 189.085 | 803.47 | -64.5502 | 0 | 0 | 2.9817
Study\METHANE_TEST\PV_540 | LEAK_5400 | Category 5/D | 203.759 | METHANE | METHANE | 104.887 | 93.315 | 0 | 417.343 | 2396.11 | 803.47 | -64.5502 | 0 | 0 | 0.83761
Study\METHANE_TEST\PV_541 | LEAK_5401 | Category 5/D | 661.908 | METHANE | METHANE | 57.1245 | 76.8973 | 0 | 3977.78 | 251.396 | 733.55 | -96.657 | 0 | 0 | 2.4848
Study\METHANE_TEST\PV_541 | LEAK_5402 | Category 5/D | 747.886 | METHANE | METHANE | 57.1245 | 76.8973 | 0 | 5078.28 | 196.917 | 733.55 | -96.657 | 0 | 0 | 2.8076
Study\METHANE_TEST\PV_541 | LEAK_5403 | Category 5/D | 802.254 | METHANE | METHANE | 57.1245 | 76.8973 | 0 | 5843.45 | 171.132 | 733.55 | -96.657 | 0 | 0 | 3.0117
Study\METHANE_TEST\PV_541 | LEAK_5404 | Category 5/D | 331.569 | METHANE | METHANE | 57.1245 | 76.8973 | 0 | 998.148 | 1001.86 | 733.55 | -96.657 | 0 | 0 | 1.2447
Study\METHANE_TEST\PV_541 | LEAK_5405 | Category 5/D | 468.609 | METHANE | METHANE | 57.1245 | 76.8973 | 0 | 1993.74 | 501.57 | 733.55 | -96.657 | 0 | 0 | 1.7592
Study\METHANE_TEST\PV_541 | LEAK_5406 | Category 5/D | 432.147 | METHANE | METHANE | 57.1245 | 76.8973 | 0 | 1695.54 | 589.782 | 733.55 | -96.657 | 0 | 0 | 1.6223
Study\METHANE_TEST\PV_541 | LEAK_5407 | Category 5/D | 710.277 | METHANE | METHANE | 57.1245 | 76.8973 | 0 | 4580.38 | 218.323 | 733.55 | -96.657 | 0 | 0 | 2.6664
Study\METHANE_TEST\PV_541 | LEAK_5408 | Category 5/D | 691.746 | METHANE | METHANE | 57.1245 | 76.8973 | 0 | 4344.49 | 230.176 | 733.55 | -96.657 | 0 | 0 | 2.5968
Study\METHANE_TEST\PV_541 | LEAK_5409 | Category 5/D | 546.181 | METHANE | METHANE | 57.1245 | 76.8973 | 0 | 2708.44 | 369.217 | 733.55 | -96.657 | 0 | 0 | 2.0504
Study\METHANE_TEST\PV_541 | LEAK_5410 | Category 5/D | 367.816 | METHANE | METHANE | 57.1245 | 76.8973 | 0 | 1228.31 | 814.13 | 733.55 | -96.657 | 0 | 0 | 1.3808
Study\METHANE_TEST\PV_542 | LEAK_5411 | Category 5/D | 219.264 | METHANE | METHANE | -11.5082 | 86.4651 | 0 | 615.525 | 1624.63 | 587.258 | -151.592 | 0 | 0 | 0.89919
Study\METHANE_TEST\PV_542 | LEAK_5412 | Category 5/D | 899.23 | METHANE | METHANE | -11.5082 | 86.4651 | 0 | 10352.7 | 96.5934 | 587.258 | -151.592 | 0 | 0 | 3.6877
Study\METHANE_TEST\PV_542 | LEAK_5413 | Category 5/D | 991.479 | METHANE | METHANE | -11.5082 | 86.4651 | 0 | 12585.7 | 79.4552 | 587.258 | -151.592 | 0 | 0 | 4.066
Study\METHANE_TEST\PV_542 | LEAK_5414 | Category 5/D | 70.536 | METHANE | METHANE | -11.5082 | 86.4651 | 0 | 63.699 | 3600 | 587.258 | -151.592 | 0 | 0 | 0.28926
Study\METHANE_TEST\PV_542 | LEAK_5415 | Category 5/D | 26.9442 | METHANE | METHANE | -11.5082 | 86.4651 | 0 | 9.2948 | 3600 | 587.258 | -151.592 | 0 | 0 | 0.1105
Study\METHANE_TEST\PV_542 | LEAK_5416 | Category 5/D | 699.597 | METHANE | METHANE | -11.5082 | 86.4651 | 0 | 6266.23 | 159.586 | 587.258 | -151.592 | 0 | 0 | 2.869
Study\METHANE_TEST\PV_542 | LEAK_5417 | Category 5/D | 525.123 | METHANE | METHANE | -11.5082 | 86.4651 | 0 | 3530.47 | 283.248 | 587.258 | -151.592 | 0 | 0 | 2.1535
Study\METHANE_TEST\PV_542 | LEAK_5418 | Category 5/D | 485.663 | METHANE | METHANE | -11.5082 | 86.4651 | 0 | 3019.82 | 331.145 | 587.258 | -151.592 | 0 | 0 | 1.9917
Study\METHANE_TEST\PV_542 | LEAK_5419 | Category 5/D | 236.019 | METHANE | METHANE | -11.5082 | 86.4651 | 0 | 713.187 | 1402.16 | 587.258 | -151.592 | 0 | 0 | 0.9679
Study\METHANE_TEST\PV_542 | LEAK_5420 | Category 5/D | 734.561 | METHANE | METHANE | -11.5082 | 86.4651 | 0 | 6908.22 | 144.755 | 587.258 | -151.592 | 0 | 0 | 3.0124
Study\METHANE_TEST\PV_543 | LEAK_5421 | Category 5/D | 819.817 | METHANE | METHANE | 40.432 | 72.3528 | 0 | 5956.22 | 167.892 | 707.272 | -107.561 | 0 | 0 | 2.9966
Study\METHANE_TEST\PV_543 | LEAK_5422 | Category 5/D | 710.939 | METHANE | METHANE | 40.432 | 72.3528 | 0 | 4479.22 | 223.253 | 707.272 | -107.561 | 0 | 0 | 2.5987
Study\METHANE_TEST\PV_543 | LEAK_5423 | Category 5/D | 437.497 | METHANE | METHANE | 40.432 | 72.3528 | 0 | 1696.24 | 589.539 | 707.272 | -107.561 | 0 | 0 | 1.5992
Study\METHANE_TEST\PV_543 | LEAK_5424 | Category 5/D | 157.248 | METHANE | METHANE | 40.432 | 72.3528 | 0 | 219.134 | 3600 | 707.272 | -107.561 | 0 | 0 | 0.57478
Study\METHANE_TEST\PV_543 | LEAK_5425 | Category 5/D | 876.333 | METHANE | METHANE | 40.432 | 72.3528 | 0 | 6805.74 | 146.935 | 707.272 | -107.561 | 0 | 0 | 3.2032
Study\METHANE_TEST\PV_543 | LEAK_5426 | Category 5/D | 714.084 | METHANE | METHANE | 40.432 | 72.3528 | 0 | 4518.93 | 221.291 | 707.272 | -107.561 | 0 | 0 | 2.6102
Study\METHANE_TEST\PV_543 | LEAK_5427 | Category 5/D | 17.2257 | METHANE | METHANE | 40.432 | 72.3528 | 0 | 2.6296 | 3600 | 707.272 | -107.561 | 0 | 0 | 0.062964
Study\METHANE_TEST\PV_543 | LEAK_5428 | Category 5/D | 262.082 | METHANE | METHANE | 40.432 | 72.3528 | 0 | 608.714 | 1642.81 | 707.272 | -107.561 | 0 | 0 | 0.95798
Study\METHANE_TEST\PV_543 | LEAK_5429 | Category 5/D | 390.694 | METHANE | METHANE | 40.432 | 72.3528 | 0 | 1352.73 | 739.249 | 707.272 | -107.561 | 0 | 0 | 1.4281
Study\METHANE_TEST\PV_543 | LEAK_5430 | Category 5/D | 352.485 | METHANE | METHANE | 40.432 | 72.3528 | 0 | 1101.08 | 908.199 | 707.272 | -107.561 | 0 | 0 | 1.2884
Study\METHANE_TEST\PV_544 | LEAK_5431 | Category 5/D | 673.315 | METHANE | METHANE | 150.871 | 81.5021 | 0 | 3683.38 | 271.49 | 866.948 | -25.8061 | 0 | 0 | 2.6117
Study\METHANE_TEST\PV_544 | LEAK_5432 | Category 5/D | 394.187 | METHANE | METHANE | 150.871 | 81.5021 | 0 | 1262.45 | 792.108 | 866.948 | -25.8061 | 0 | 0 | 1.529
Study\METHANE_TEST\PV_544 | LEAK_5433 | Category 5/D | 889.765 | METHANE | METHANE | 150.871 | 81.5021 | 0 | 6432.22 | 155.467 | 866.948 | -25.8061 | 0 | 0 | 3.4513
Study\METHANE_TEST\PV_544 | LEAK_5434 | Category 5/D | 569.289 | METHANE | METHANE | 150.871 | 81.5021 | 0 | 2633.15 | 379.774 | 866.948 | -25.8061 | 0 | 0 | 2.2082
Study\METHANE_TEST\PV_544 | LEAK_5435 | Category 5/D | 936.437 | METHANE | METHANE | 150.871 | 81.5021 | 0 | 7124.7 | 140.357 | 866.948 | -25.8061 | 0 | 0 | 3.6323
Study\METHANE_TEST\PV_544 | LEAK_5436 | Category 5/D | 176.445 | METHANE | METHANE | 150.871 | 81.5021 | 0 | 252.947 | 3600 | 866.948 | -25.8061 | 0 | 0 | 0.68441
Study\METHANE_TEST\PV_544 | LEAK_5437 | Category 5/D | 668.034 | METHANE | METHANE | 150.871 | 81.5021 | 0 | 3625.83 | 275.799 | 866.948 | -25.8061 | 0 | 0 | 2.5912
Study\METHANE_TEST\PV_544 | LEAK_5438 | Category 5/D | 410.776 | METHANE | METHANE | 150.871 | 81.5021 | 0 | 1370.95 | 729.424 | 866.948 | -25.8061 | 0 | 0 | 1.5933
Study\METHANE_TEST\PV_544 | LEAK_5439 | Category 5/D | 491.505 | METHANE | METHANE | 150.871 | 81.5021 | 0 | 1962.75 | 509.489 | 866.948 | -25.8061 | 0 | 0 | 1.9065
Study\METHANE_TEST\PV_544 | LEAK_5440 | Category 5/D | 98.6228 | METHANE | METHANE | 150.871 | 81.5021 | 0 | 79.025 | 3600 | 866.948 | -25.8061 | 0 | 0 | 0.38254
Study\METHANE_TEST\PV_545 | LEAK_5441 | Category 5/D | 229.223 | METHANE | METHANE | 83.811 | 97.7763 | 0 | 577.359 | 1732.03 | 770.791 | -81.6897 | 0 | 0 | 0.96283
Study\METHANE_TEST\PV_545 | LEAK_5442 | Category 5/D | 926.366 | METHANE | METHANE | 83.811 | 97.7763 | 0 | 9429.59 | 106.049 | 770.791 | -81.6897 | 0 | 0 | 3.8911
Study\METHANE_TEST\PV_545 | LEAK_5443 | Category 5/D | 993.637 | METHANE | METHANE | 83.811 | 97.7763 | 0 | 10848.9 | 92.1756 | 770.791 | -81.6897 | 0 | 0 | 4.1737
Study\METHANE_TEST\PV_545 | LEAK_5444 | Category 5/D | 311.615 | METHANE | METHANE | 83.811 | 97.7763 | 0 | 1067 | 937.208 | 770.791 | -81.6897 | 0 | 0 | 1.3089
Study\METHANE_TEST\PV_545 | LEAK_5445 | Category 5/D | 893.057 | METHANE | METHANE | 83.811 | 97.7763 | 0 | 8763.68 | 114.107 | 770.791 | -81.6897 | 0 | 0 | 3.7512
Study\METHANE_TEST\PV_545 | LEAK_5446 | Category 5/D | 37.4042 | METHANE | METHANE | 83.811 | 97.7763 | 0 | 15.3734 | 3600 | 770.791 | -81.6897 | 0 | 0 | 0.15711
Study\METHANE_TEST\PV_545 | LEAK_5447 | Category 5/D | 797.397 | METHANE | METHANE | 83.811 | 97.7763 | 0 | 6986.79 | 143.127 | 770.791 | -81.6897 | 0 | 0 | 3.3494
Study\METHANE_TEST\PV_545 | LEAK_5448 | Category 5/D | 725.128 | METHANE | METHANE | 83.811 | 97.7763 | 0 | 5777.73 | 173.078 | 770.791 | -81.6897 | 0 | 0 | 3.0458
Study\METHANE_TEST\PV_545 | LEAK_5449 | Category 5/D | 76.3881 | METHANE | METHANE | 83.811 | 97.7763 | 0 | 64.1179 | 3600 | 770.791 | -81.6897 | 0 | 0 | 0.32086
Study\METHANE_TEST\PV_545 | LEAK_5450 | Category 5/D | 883.33 | METHANE | METHANE | 83.811 | 97.7763 | 0 | 8573.82 | 116.634 | 770.791 | -81.6897 | 0 | 0 | 3.7103
Study\METHANE_TEST\PV_546 | LEAK_5451 | Category 5/D | 837.63 | METHANE | METHANE | 63.4515 | 71.0052 | 0 | 5785.47 | 172.847 | 745.497 | -90.4898 | 0 | 0 | 3.0254
Study\METHANE_TEST\PV_546 | LEAK_5452 | Category 5/D | 800.197 | METHANE | METHANE | 63.4515 | 71.0052 | 0 | 5279.93 | 189.397 | 745.497 | -90.4898 | 0 | 0 | 2.8902
Study\METHANE_TEST\PV_546 | LEAK_5453 | Category 5/D | 10.1705 | METHANE | METHANE | 63.4515 | 71.0052 | 0 | 0.85294 | 3600 | 745.497 | -90.4898 | 0 | 0 | 0.036735
Study\METHANE_TEST\PV_546 | LEAK_5454 | Category 5/D | 251.921 | METHANE | METHANE | 63.4515 | 71.0052 | 0 | 523.315 | 1910.89 | 745.497 | -90.4898 | 0 | 0 | 0.90992
Study\METHANE_TEST\PV_546 | LEAK_5455 | Category 5/D | 580.213 | METHANE | METHANE | 63.4515 | 71.0052 | 0 | 2775.93 | 360.24 | 745.497 | -90.4898 | 0 | 0 | 2.0957
Study\METHANE_TEST\PV_546 | LEAK_5456 | Category 5/D | 65.5344 | METHANE | METHANE | 63.4515 | 71.0052 | 0 | 35.4138 | 3600 | 745.497 | -90.4898 | 0 | 0 | 0.2367
Study\METHANE_TEST\PV_546 | LEAK_5457 | Category 5/D | 806.181 | METHANE | METHANE | 63.4515 | 71.0052 | 0 | 5359.18 | 186.596 | 745.497 | -90.4898 | 0 | 0 | 2.9118
Study\METHANE_TEST\PV_546 | LEAK_5458 | Category 5/D | 780.991 | METHANE | METHANE | 63.4515 | 71.0052 | 0 | 5029.51 | 198.826 | 745.497 | -90.4898 | 0 | 0 | 2.8209
Study\METHANE_TEST\PV_546 | LEAK_5459 | Category 5/D | 83.4879 | METHANE | METHANE | 63.4515 | 71.0052 | 0 | 57.4752 | 3600 | 745.497 | -90.4898 | 0 | 0 | 0.30155
Study\METHANE_TEST\PV_546 | LEAK_5460 | Category 5/D | 367.442 | METHANE | METHANE | 63.4515 | 71.0052 | 0 | 1113.3 | 898.231 | 745.497 | -90.4898 | 0 | 0 | 1.3272
Study\METHANE_TEST\PV_547 | LEAK_5461 | Category 5/D | 592.634 | METHANE | METHANE | 71.2533 | 10.8884 | 0 | 450.408 | 2220.21 | 736.905 | -55.6783 | 0 | 0 | 0.92805
Study\METHANE_TEST\PV_547 | LEAK_5462 | Category 5/D | 735.941 | METHANE | METHANE | 71.2533 | 10.8884 | 0 | 694.574 | 1439.73 | 736.905 | -55.6783 | 0 | 0 | 1.1525
Study\METHANE_TEST\PV_547 | LEAK_5463 | Category 5/D | 99.5502 | METHANE | METHANE | 71.2533 | 10.8884 | 0 | 12.7092 | 3600 | 736.905 | -55.6783 | 0 | 0 | 0.15589
Study\METHANE_TEST\PV_547 | LEAK_5464 | Category 5/D | 713.838 | METHANE | METHANE | 71.2533 | 10.8884 | 0 | 653.479 | 1530.27 | 736.905 | -55.6783 | 0 | 0 | 1.1179
Study\METHANE_TEST\PV_547 | LEAK_5465 | Category 5/D | 46.7132 | METHANE | METHANE | 71.2533 | 10.8884 | 0 | 2.7984 | 3600 | 736.905 | -55.6783 | 0 | 0 | 0.073151
Study\METHANE_TEST\PV_547 | LEAK_5466 | Category 5/D | 184.881 | METHANE | METHANE | 71.2533 | 10.8884 | 0 | 43.8347 | 3600 | 736.905 | -55.6783 | 0 | 0 | 0.28952
Study\METHANE_TEST\PV_547 | LEAK_5467 | Category 5/D | 875.725 | METHANE | METHANE | 71.2533 | 10.8884 | 0 | 983.486 | 1016.79 | 736.905 | -55.6783 | 0 | 0 | 1.3714
Study\METHANE_TEST\PV_547 | LEAK_5468 | Category 5/D | 736.63 | METHANE | METHANE | 71.2533 | 10.8884 | 0 | 695.875 | 1437.04 | 736.905 | -55.6783 | 0 | 0 | 1.1535
Study\METHANE_TEST\PV_547 | LEAK_5469 | Category 5/D | 443.977 | METHANE | METHANE | 71.2533 | 10.8884 | 0 | 252.786 | 3600 | 736.905 | -55.6783 | 0 | 0 | 0.69525
Study\METHANE_TEST\PV_547 | LEAK_5470 | Category 5/D | 439.578 | METHANE | METHANE | 71.2533 | 10.8884 | 0 | 247.802 | 3600 | 736.905 | -55.6783 | 0 | 0 | 0.68837
Study\METHANE_TEST\PV_548 | LEAK_5471 | Category 5/D | 507.453 | METHANE | METHANE | -13.3265 | 61.268 | 0 | 2241.71 | 446.089 | 610.172 | -142.836 | 0 | 0 | 1.7468
Study\METHANE_TEST\PV_548 | LEAK_5472 | Category 5/D | 663.391 | METHANE | METHANE | -13.3265 | 61.268 | 0 | 3831.13 | 261.02 | 610.172 | -142.836 | 0 | 0 | 2.2836
Study\METHANE_TEST\PV_548 | LEAK_5473 | Category 5/D | 785.399 | METHANE | METHANE | -13.3265 | 61.268 | 0 | 5369.92 | 186.222 | 610.172 | -142.836 | 0 | 0 | 2.7036
Study\METHANE_TEST\PV_548 | LEAK_5474 | Category 5/D | 542.194 | METHANE | METHANE | -13.3265 | 61.268 | 0 | 2559.16 | 390.754 | 610.172 | -142.836 | 0 | 0 | 1.8664
Study\METHANE_TEST\PV_548 | LEAK_5475 | Category 5/D | 782.277 | METHANE | METHANE | -13.3265 | 61.268 | 0 | 5327.31 | 187.712 | 610.172 | -142.836 | 0 | 0 | 2.6929
Study\METHANE_TEST\PV_548 | LEAK_5476 | Category 5/D | 390.819 | METHANE | METHANE | -13.3265 | 61.268 | 0 | 1329.65 | 752.075 | 610.172 | -142.836 | 0 | 0 | 1.3453
Study\METHANE_TEST\PV_548 | LEAK_5477 | Category 5/D | 431.845 | METHANE | METHANE | -13.3265 | 61.268 | 0 | 1623.47 | 615.966 | 610.172 | -142.836 | 0 | 0 | 1.4866
Study\METHANE_TEST\PV_548 | LEAK_5478 | Category 5/D | 706.197 | METHANE | METHANE | -13.3265 | 61.268 | 0 | 4341.49 | 230.335 | 610.172 | -142.836 | 0 | 0 | 2.431
Study\METHANE_TEST\PV_548 | LEAK_5479 | Category 5/D | 724.903 | METHANE | METHANE | -13.3265 | 61.268 | 0 | 4574.53 | 218.601 | 610.172 | -142.836 | 0 | 0 | 2.4954
Study\METHANE_TEST\PV_548 | LEAK_5480 | Category 5/D | 628.254 | METHANE | METHANE | -13.3265 | 61.268 | 0 | 3436.03 | 291.033 | 610.172 | -142.836 | 0 | 0 | 2.1627
Study\METHANE_TEST\PV_549 | LEAK_5481 | Category 5/D | 898.466 | METHANE | METHANE | 175.725 | 91.6408 | 0 | 7116.04 | 140.528 | 898.172 | -7.1746 | 0 | 0 | 3.6997
Study\METHANE_TEST\PV_549 | LEAK_5482 | Category 5/D | 414.694 | METHANE | METHANE | 175.725 | 91.6408 | 0 | 1515.97 | 659.643 | 898.172 | -7.1746 | 0 | 0 | 1.7076
Study\METHANE_TEST\PV_549 | LEAK_5483 | Category 5/D | 482.579 | METHANE | METHANE | 175.725 | 91.6408 | 0 | 2052.92 | 487.111 | 898.172 | -7.1746 | 0 | 0 | 1.9872
Study\METHANE_TEST\PV_549 | LEAK_5484 | Category 5/D | 208.781 | METHANE | METHANE | 175.725 | 91.6408 | 0 | 384.252 | 2602.46 | 898.172 | -7.1746 | 0 | 0 | 0.85972
Study\METHANE_TEST\PV_549 | LEAK_5485 | Category 5/D | 526.191 | METHANE | METHANE | 175.725 | 91.6408 | 0 | 2440.74 | 409.712 | 898.172 | -7.1746 | 0 | 0 | 2.1667
Study\METHANE_TEST\PV_549 | LEAK_5486 | Category 5/D | 126.949 | METHANE | METHANE | 175.725 | 91.6408 | 0 | 142.066 | 3600 | 898.172 | -7.1746 | 0 | 0 | 0.52275
Study\METHANE_TEST\PV_549 | LEAK_5487 | Category 5/D | 95.4932 | METHANE | METHANE | 175.725 | 91.6408 | 0 | 80.3859 | 3600 | 898.172 | -7.1746 | 0 | 0 | 0.39322
Study\METHANE_TEST\PV_549 | LEAK_5488 | Category 5/D | 269.885 | METHANE | METHANE | 175.725 | 91.6408 | 0 | 642.083 | 1557.43 | 898.172 | -7.1746 | 0 | 0 | 1.1113
Study\METHANE_TEST\PV_549 | LEAK_5489 | Category 5/D | 779.719 | METHANE | METHANE | 175.725 | 91.6408 | 0 | 5359.34 | 186.59 | 898.172 | -7.1746 | 0 | 0 | 3.2107
Study\METHANE_TEST\PV_549 | LEAK_5490 | Category 5/D | 100.113 | METHANE | METHANE | 175.725 | 91.6408 | 0 | 88.3516 | 3600 | 898.172 | -7.1746 | 0 | 0 | 0.41224
Study\METHANE_TEST\PV_550 | LEAK_5491 | Category 5/D | 535.835 | METHANE | METHANE | 134.869 | 59.0133 | 0 | 1729.37 | 578.244 | 846.671 | -33.7242 | 0 | 0 | 1.7813
Study\METHANE_TEST\PV_550 | LEAK_5492 | Category 5/D | 451.242 | METHANE | METHANE | 134.869 | 59.0133 | 0 | 1226.44 | 815.369 | 846.671 | -33.7242 | 0 | 0 | 1.5001
Study\METHANE_TEST\PV_550 | LEAK_5493 | Category 5/D | 398.913 | METHANE | METHANE | 134.869 | 59.0133 | 0 | 958.477 | 1043.32 | 846.671 | -33.7242 | 0 | 0 | 1.3261
Study\METHANE_TEST\PV_550 | LEAK_5494 | Category 5/D | 675.307 | METHANE | METHANE | 134.869 | 59.0133 | 0 | 2746.81 | 364.058 | 846.671 | -33.7242 | 0 | 0 | 2.2449
Study\METHANE_TEST\PV_550 | LEAK_5495 | Category 5/D | 425.448 | METHANE | METHANE | 134.869 | 59.0133 | 0 | 1090.23 | 917.237 | 846.671 | -33.7242 | 0 | 0 | 1.4143
Study\METHANE_TEST\PV_550 | LEAK_5496 | Category 5/D | 384.082 | METHANE | METHANE | 134.869 | 59.0133 | 0 | 888.536 | 1125.45 | 846.671 | -33.7242 | 0 | 0 | 1.2768
Study\METHANE_TEST\PV_550 | LEAK_5497 | Category 5/D | 928.017 | METHANE | METHANE | 134.869 | 59.0133 | 0 | 5187.27 | 192.78 | 846.671 | -33.7242 | 0 | 0 | 3.085
Study\METHANE_TEST\PV_550 | LEAK_5498 | Category 5/D | 614.143 | METHANE | METHANE | 134.869 | 59.0133 | 0 | 2271.78 | 440.184 | 846.671 | -33.7242 | 0 | 0 | 2.0416
Study\METHANE_TEST\PV_550 | LEAK_5499 | Category 5/D | 103.846 | METHANE | METHANE | 134.869 | 59.0133 | 0 | 64.9534 | 3600 | 846.671 | -33.7242 | 0 | 0 | 0.34522
Study\METHANE_TEST\PV_550 | LEAK_5500 | Category 5/D | 142.991 | METHANE | METHANE | 134.869 | 59.0133 | 0 | 123.153 | 3600 | 846.671 | -33.7242 | 0 | 0 | 0.47535
Study\METHANE_TEST\PV_551 | LEAK_5501 | Category 5/D | 505.49 | METHANE | METHANE | 41.9516 | 22.3012 | 0 | 685.22 | 1459.39 | 720.213 | -87.9361 | 0 | 0 | 1.0669
Study\METHANE_TEST\PV_551 | LEAK_5502 | Category 5/D | 767.49 | METHANE | METHANE | 41.9516 | 22.3012 | 0 | 1579.61 | 633.066 | 720.213 | -87.9361 | 0 | 0 | 1.6199
Study\METHANE_TEST\PV_551 | LEAK_5503 | Category 5/D | 221.111 | METHANE | METHANE | 41.9516 | 22.3012 | 0 | 131.107 | 3600 | 720.213 | -87.9361 | 0 | 0 | 0.46667
Study\METHANE_TEST\PV_551 | LEAK_5504 | Category 5/D | 654.581 | METHANE | METHANE | 41.9516 | 22.3012 | 0 | 1149.03 | 870.298 | 720.213 | -87.9361 | 0 | 0 | 1.3815
Study\METHANE_TEST\PV_551 | LEAK_5505 | Category 5/D | 602.717 | METHANE | METHANE | 41.9516 | 22.3012 | 0 | 974.163 | 1026.52 | 720.213 | -87.9361 | 0 | 0 | 1.2721
Study\METHANE_TEST\PV_551 | LEAK_5506 | Category 5/D | 639.629 | METHANE | METHANE | 41.9516 | 22.3012 | 0 | 1097.14 | 911.461 | 720.213 | -87.9361 | 0 | 0 | 1.35
Study\METHANE_TEST\PV_551 | LEAK_5507 | Category 5/D | 138.661 | METHANE | METHANE | 41.9516 | 22.3012 | 0 | 51.5598 | 3600 | 720.213 | -87.9361 | 0 | 0 | 0.29265
Study\METHANE_TEST\PV_551 | LEAK_5508 | Category 5/D | 837.777 | METHANE | METHANE | 41.9516 | 22.3012 | 0 | 1882.19 | 531.297 | 720.213 | -87.9361 | 0 | 0 | 1.7682
Study\METHANE_TEST\PV_551 | LEAK_5509 | Category 5/D | 524.973 | METHANE | METHANE | 41.9516 | 22.3012 | 0 | 739.06 | 1353.07 | 720.213 | -87.9361 | 0 | 0 | 1.108
Study\METHANE_TEST\PV_551 | LEAK_5510 | Category 5/D | 533.835 | METHANE | METHANE | 41.9516 | 22.3012 | 0 | 764.22 | 1308.52 | 720.213 | -87.9361 | 0 | 0 | 1.1267
Study\METHANE_TEST\PV_552 | LEAK_5511 | Category 5/D | 418.082 | METHANE | METHANE | -33.922 | 60.0982 | 0 | 1628.07 | 614.223 | 559.778 | -158.199 | 0 | 0 | 1.4536
Study\METHANE_TEST\PV_552 | LEAK_5512 | Category 5/D | 816.568 | METHANE | METHANE | -33.922 | 60.0982 | 0 | 6210.64 | 161.014 | 559.778 | -158.199 | 0 | 0 | 2.8391
Study\METHANE_TEST\PV_552 | LEAK_5513 | Category 5/D | 417.16 | METHANE | METHANE | -33.922 | 60.0982 | 0 | 1620.9 | 616.941 | 559.778 | -158.199 | 0 | 0 | 1.4504
Study\METHANE_TEST\PV_552 | LEAK_5514 | Category 5/D | 268.081 | METHANE | METHANE | -33.922 | 60.0982 | 0 | 669.395 | 1493.89 | 559.778 | -158.199 | 0 | 0 | 0.93208
Study\METHANE_TEST\PV_552 | LEAK_5515 | Category 5/D | 410.402 | METHANE | METHANE | -33.922 | 60.0982 | 0 | 1568.81 | 637.427 | 559.778 | -158.199 | 0 | 0 | 1.4269
Study\METHANE_TEST\PV_552 | LEAK_5516 | Category 5/D | 173.351 | METHANE | METHANE | -33.922 | 60.0982 | 0 | 279.902 | 3572.68 | 559.778 | -158.199 | 0 | 0 | 0.60272
Study\METHANE_TEST\PV_552 | LEAK_5517 | Category 5/D | 370.156 | METHANE | METHANE | -33.922 | 60.0982 | 0 | 1276.21 | 783.571 | 559.778 | -158.199 | 0 | 0 | 1.287
Study\METHANE_TEST\PV_552 | LEAK_5518 | Category 5/D | 767.291 | METHANE | METHANE | -33.922 | 60.0982 | 0 | 5483.67 | 182.36 | 559.778 | -158.199 | 0 | 0 | 2.6678
Study\METHANE_TEST\PV_552 | LEAK_5519 | Category 5/D | 254.045 | METHANE | METHANE | -33.922 | 60.0982 | 0 | 601.137 | 1663.51 | 559.778 | -158.199 | 0 | 0 | 0.88328
Study\METHANE_TEST\PV_552 | LEAK_5520 | Category 5/D | 598.845 | METHANE | METHANE | -33.922 | 60.0982 | 0 | 3340.26 | 299.378 | 559.778 | -158.199 | 0 | 0 | 2.0821
Study\METHANE_TEST\PV_553 | LEAK_5521 | Category 5/D | 40.4283 | METHANE | METHANE | 71.9344 | 15.197 | 0 | 2.8692 | 3600 | 750.237 | -61.2008 | 0 | 0 | 0.072457
Study\METHANE_TEST\PV_553 | LEAK_5522 | Category 5/D | 601.803 | METHANE | METHANE | 71.9344 | 15.197 | 0 | 635.776 | 1572.88 | 750.237 | -61.2008 | 0 | 0 | 1.0786
Study\METHANE_TEST\PV_553 | LEAK_5523 | Category 5/D | 312.076 | METHANE | METHANE | 71.9344 | 15.197 | 0 | 170.968 | 3600 | 750.237 | -61.2008 | 0 | 0 | 0.55931
Study\METHANE_TEST\PV_553 | LEAK_5524 | Category 5/D | 501.478 | METHANE | METHANE | 71.9344 | 15.197 | 0 | 441.468 | 2265.17 | 750.237 | -61.2008 | 0 | 0 | 0.89877
Study\METHANE_TEST\PV_553 | LEAK_5525 | Category 5/D | 916.022 | METHANE | METHANE | 71.9344 | 15.197 | 0 | 1473.01 | 678.88 | 750.237 | -61.2008 | 0 | 0 | 1.6417
Study\METHANE_TEST\PV_553 | LEAK_5526 | Category 5/D | 275.868 | METHANE | METHANE | 71.9344 | 15.197 | 0 | 133.597 | 3600 | 750.237 | -61.2008 | 0 | 0 | 0.49442
Study\METHANE_TEST\PV_553 | LEAK_5527 | Category 5/D | 272.683 | METHANE | METHANE | 71.9344 | 15.197 | 0 | 130.53 | 3600 | 750.237 | -61.2008 | 0 | 0 | 0.48871
Study\METHANE_TEST\PV_553 | LEAK_5528 | Category 5/D | 794.674 | METHANE | METHANE | 71.9344 | 15.197 | 0 | 1108.59 | 902.043 | 750.237 | -61.2008 | 0 | 0 | 1.4242
Study\METHANE_TEST\PV_553 | LEAK_5529 | Category 5/D | 951.468 | METHANE | METHANE | 71.9344 | 15.197 | 0 | 1589.22 | 629.24 | 750.237 | -61.2008 | 0 | 0 | 1.7052
Study\METHANE_TEST\PV_553 | LEAK_5530 | Category 5/D | 520.385 | METHANE | METHANE | 71.9344 | 15.197 | 0 | 475.385 | 2103.56 | 750.237 | -61.2008 | 0 | 0 | 0.93265
Study\METHANE_TEST\PV_554 | LEAK_5531 | Category 5/D | 759.422 | METHANE | METHANE | 166.678 | 69.3417 | 0 | 3896.56 | 256.636 | 886.474 | -10.505 | 0 | 0 | 2.7382
Study\METHANE_TEST\PV_554 | LEAK_5532 | Category 5/D | 862.931 | METHANE | METHANE | 166.678 | 69.3417 | 0 | 5031.15 | 198.762 | 886.474 | -10.505 | 0 | 0 | 3.1115
Study\METHANE_TEST\PV_554 | LEAK_5533 | Category 5/D | 700.092 | METHANE | METHANE | 166.678 | 69.3417 | 0 | 3311.51 | 301.977 | 886.474 | -10.505 | 0 | 0 | 2.5243
Study\METHANE_TEST\PV_554 | LEAK_5534 | Category 5/D | 598.353 | METHANE | METHANE | 166.678 | 69.3417 | 0 | 2418.97 | 413.399 | 886.474 | -10.505 | 0 | 0 | 2.1575
Study\METHANE_TEST\PV_554 | LEAK_5535 | Category 5/D | 649.414 | METHANE | METHANE | 166.678 | 69.3417 | 0 | 2849.44 | 350.947 | 886.474 | -10.505 | 0 | 0 | 2.3416
Study\METHANE_TEST\PV_554 | LEAK_5536 | Category 5/D | 955.752 | METHANE | METHANE | 166.678 | 69.3417 | 0 | 6171.71 | 162.03 | 886.474 | -10.505 | 0 | 0 | 3.4461
Study\METHANE_TEST\PV_554 | LEAK_5537 | Category 5/D | 772.535 | METHANE | METHANE | 166.678 | 69.3417 | 0 | 4032.29 | 247.998 | 886.474 | -10.505 | 0 | 0 | 2.7855
Study\METHANE_TEST\PV_554 | LEAK_5538 | Category 5/D | 34.5205 | METHANE | METHANE | 166.678 | 69.3417 | 0 | 8.0514 | 3600 | 886.474 | -10.505 | 0 | 0 | 0.12447
Study\METHANE_TEST\PV_554 | LEAK_5539 | Category 5/D | 888.262 | METHANE | METHANE | 166.678 | 69.3417 | 0 | 5330.86 | 187.587 | 886.474 | -10.505 | 0 | 0 | 3.2028
Study\METHANE_TEST\PV_554 | LEAK_5540 | Category 5/D | 714.707 | METHANE | METHANE | 166.678 | 69.3417 | 0 | 3451.21 | 289.754 | 886.474 | -10.505 | 0 | 0 | 2.577
Study\METHANE_TEST\PV_555 | LEAK_5541 | Category 5/D | 694.362 | METHANE | METHANE | -29.0597 | 63.6598 | 0 | 4690.97 | 213.176 | 567.779 | -156.038 | 0 | 0 | 2.4747
Study\METHANE_TEST\PV_555 | LEAK_5542 | Category 5/D | 942.008 | METHANE | METHANE | -29.0597 | 63.6598 | 0 | 8633.76 | 115.824 | 567.779 | -156.038 | 0 | 0 | 3.3573
Study\METHANE_TEST\PV_555 | LEAK_5543 | Category 5/D | 867.519 | METHANE | METHANE | -29.0597 | 63.6598 | 0 | 7322.32 | 136.569 | 567.779 | -156.038 | 0 | 0 | 3.0918
Study\METHANE_TEST\PV_555 | LEAK_5544 | Category 5/D | 344.402 | METHANE | METHANE | -29.0597 | 63.6598 | 0 | 1154.04 | 866.518 | 567.779 | -156.038 | 0 | 0 | 1.2274
Study\METHANE_TEST\PV_555 | LEAK_5545 | Category 5/D | 863.254 | METHANE | METHANE | -29.0597 | 63.6598 | 0 | 7250.5 | 137.922 | 567.779 | -156.038 | 0 | 0 | 3.0766
Study\METHANE_TEST\PV_555 | LEAK_5546 | Category 5/D | 498.097 | METHANE | METHANE | -29.0597 | 63.6598 | 0 | 2413.89 | 414.268 | 567.779 | -156.038 | 0 | 0 | 1.7752
Study\METHANE_TEST\PV_555 | LEAK_5547 | Category 5/D | 6.3241 | METHANE | METHANE | -29.0597 | 63.6598 | 0 | 0.38912 | 3600 | 567.779 | -156.038 | 0 | 0 | 0.022539
Study\METHANE_TEST\PV_555 | LEAK_5548 | Category 5/D | 937.857 | METHANE | METHANE | -29.0597 | 63.6598 | 0 | 8557.84 | 116.852 | 567.779 | -156.038 | 0 | 0 | 3.3425
Study\METHANE_TEST\PV_555 | LEAK_5549 | Category 5/D | 617.388 | METHANE | METHANE | -29.0597 | 63.6598 | 0 | 3708.57 | 269.646 | 567.779 | -156.038 | 0 | 0 | 2.2003
Study\METHANE_TEST\PV_555 | LEAK_5550 | Category 5/D | 117.624 | METHANE | METHANE | -29.0597 | 63.6598 | 0 | 134.611 | 3600 | 567.779 | -156.038 | 0 | 0 | 0.4192
Study\METHANE_TEST\PV_556 | LEAK_5551 | Category 5/D | 678.791 | METHANE | METHANE | 136.91 | 67.5733 | 0 | 3168.3 | 315.626 | 849.287 | -34.0964 | 0 | 0 | 2.4054
Study\METHANE_TEST\PV_556 | LEAK_5552 | Category 5/D | 278.172 | METHANE | METHANE | 136.91 | 67.5733 | 0 | 532.085 | 1879.4 | 849.287 | -34.0964 | 0 | 0 | 0.98575
Study\METHANE_TEST\PV_556 | LEAK_5553 | Category 5/D | 177.847 | METHANE | METHANE | 136.91 | 67.5733 | 0 | 217.495 | 3600 | 849.287 | -34.0964 | 0 | 0 | 0.63023
Study\METHANE_TEST\PV_556 | LEAK_5554 | Category 5/D | 97.9561 | METHANE | METHANE | 136.91 | 67.5733 | 0 | 65.9808 | 3600 | 849.287 | -34.0964 | 0 | 0 | 0.34713
Study\METHANE_TEST\PV_556 | LEAK_5555 | Category 5/D | 835.78 | METHANE | METHANE | 136.91 | 67.5733 | 0 | 4803.29 | 208.191 | 849.287 | -34.0964 | 0 | 0 | 2.9617
Study\METHANE_TEST\PV_556 | LEAK_5556 | Category 5/D | 703.832 | METHANE | METHANE | 136.91 | 67.5733 | 0 | 3406.38 | 293.567 | 849.287 | -34.0964 | 0 | 0 | 2.4942
Study\METHANE_TEST\PV_556 | LEAK_5557 | Category 5/D | 915.305 | METHANE | METHANE | 136.91 | 67.5733 | 0 | 5760.84 | 173.586 | 849.287 | -34.0964 | 0 | 0 | 3.2435
Study\METHANE_TEST\PV_556 | LEAK_5558 | Category 5/D | 391.559 | METHANE | METHANE | 136.91 | 67.5733 | 0 | 1054.26 | 948.529 | 849.287 | -34.0964 | 0 | 0 | 1.3876
Study\METHANE_TEST\PV_556 | LEAK_5559 | Category 5/D | 913.784 | METHANE | METHANE | 136.91 | 67.5733 | 0 | 5741.71 | 174.164 | 849.287 | -34.0964 | 0 | 0 | 3.2382
Study\METHANE_TEST\PV_556 | LEAK_5560 | Category 5/D | 877.55 | METHANE | METHANE | 136.91 | 67.5733 | 0 | 5295.39 | 188.844 | 849.287 | -34.0964 | 0 | 0 | 3.1098
Study\METHANE_TEST\PV_557 | LEAK_5561 | Category 5/D | 695.524 | METHANE | METHANE | -24.6129 | 46.1042 | 0 | 3206.68 | 311.849 | 602.493 | -144.424 | 0 | 0 | 2.0889
Study\METHANE_TEST\PV_557 | LEAK_5562 | Category 5/D | 364.572 | METHANE | METHANE | -24.6129 | 46.1042 | 0 | 881.048 | 1135.01 | 602.493 | -144.424 | 0 | 0 | 1.095
Study\METHANE_TEST\PV_557 | LEAK_5563 | Category 5/D | 385.593 | METHANE | METHANE | -24.6129 | 46.1042 | 0 | 985.578 | 1014.63 | 602.493 | -144.424 | 0 | 0 | 1.1581
Study\METHANE_TEST\PV_557 | LEAK_5564 | Category 5/D | 59.5793 | METHANE | METHANE | -24.6129 | 46.1042 | 0 | 23.5301 | 3600 | 602.493 | -144.424 | 0 | 0 | 0.17894
Study\METHANE_TEST\PV_557 | LEAK_5565 | Category 5/D | 393.102 | METHANE | METHANE | -24.6129 | 46.1042 | 0 | 1024.33 | 976.243 | 602.493 | -144.424 | 0 | 0 | 1.1806
Study\METHANE_TEST\PV_557 | LEAK_5566 | Category 5/D | 854.62 | METHANE | METHANE | -24.6129 | 46.1042 | 0 | 4841.48 | 206.548 | 602.493 | -144.424 | 0 | 0 | 2.5667
Study\METHANE_TEST\PV_557 | LEAK_5567 | Category 5/D | 831.442 | METHANE | METHANE | -24.6129 | 46.1042 | 0 | 4582.43 | 218.225 | 602.493 | -144.424 | 0 | 0 | 2.4971
Study\METHANE_TEST\PV_557 | LEAK_5568 | Category 5/D | 970.15 | METHANE | METHANE | -24.6129 | 46.1042 | 0 | 6238.92 | 160.284 | 602.493 | -144.424 | 0 | 0 | 2.9137
Study\METHANE_TEST\PV_557 | LEAK_5569 | Category 5/D | 361.923 | METHANE | METHANE | -24.6129 | 46.1042 | 0 | 868.291 | 1151.69 | 602.493 | -144.424 | 0 | 0 | 1.087
Study\METHANE_TEST\PV_557 | LEAK_5570 | Category 5/D | 928.606 | METHANE | METHANE | -24.6129 | 46.1042 | 0 | 5716.03 | 174.946 | 602.493 | -144.424 | 0 | 0 | 2.789
Study\METHANE_TEST\PV_558 | LEAK_5571 | Category 5/D | 538.461 | METHANE | METHANE | 85.7123 | 24.9389 | 0 | 803.689 | 1244.26 | 778.507 | -58.8102 | 0 | 0 | 1.1972
Study\METHANE_TEST\PV_558 | LEAK_5572 | Category 5/D | 209.098 | METHANE | METHANE | 85.7123 | 24.9389 | 0 | 121.193 | 3600 | 778.507 | -58.8102 | 0 | 0 | 0.46492
Study\METHANE_TEST\PV_558 | LEAK_5573 | Category 5/D | 567.998 | METHANE | METHANE | 85.7123 | 24.9389 | 0 | 894.28 | 1118.22 | 778.507 | -58.8102 | 0 | 0 | 1.2629
Study\METHANE_TEST\PV_558 | LEAK_5574 | Category 5/D | 943.055 | METHANE | METHANE | 85.7123 | 24.9389 | 0 | 2465.21 | 405.645 | 778.507 | -58.8102 | 0 | 0 | 2.0968
Study\METHANE_TEST\PV_558 | LEAK_5575 | Category 5/D | 934.75 | METHANE | METHANE | 85.7123 | 24.9389 | 0 | 2421.98 | 412.886 | 778.507 | -58.8102 | 0 | 0 | 2.0784
Study\METHANE_TEST\PV_558 | LEAK_5576 | Category 5/D | 174.784 | METHANE | METHANE | 85.7123 | 24.9389 | 0 | 84.6806 | 3600 | 778.507 | -58.8102 | 0 | 0 | 0.38863
Study\METHANE_TEST\PV_558 | LEAK_5577 | Category 5/D | 774.696 | METHANE | METHANE | 85.7123 | 24.9389 | 0 | 1663.57 | 601.115 | 778.507 | -58.8102 | 0 | 0 | 1.7225
Study\METHANE_TEST\PV_558 | LEAK_5578 | Category 5/D | 137.262 | METHANE | METHANE | 85.7123 | 24.9389 | 0 | 52.2251 | 3600 | 778.507 | -58.8102 | 0 | 0 | 0.3052
Study\METHANE_TEST\PV_558 | LEAK_5579 | Category 5/D | 329.599 | METHANE | METHANE | 85.7123 | 24.9389 | 0 | 301.128 | 3320.85 | 778.507 | -58.8102 | 0 | 0 | 0.73285
Study\METHANE_TEST\PV_558 | LEAK_5580 | Category 5/D | 947.535 | METHANE | METHANE | 85.7123 | 24.9389 | 0 | 2488.68 | 401.819 | 778.507 | -58.8102 | 0 | 0 | 2.1068
Study\METHANE_TEST\PV_559 | LEAK_5581 | Category 5/D | 691.116 | METHANE | METHANE | 45.775 | 19.4625 | 0 | 1113.46 | 898.1 | 723.244 | -83.3645 | 0 | 0 | 1.3742
Study\METHANE_TEST\PV_559 | LEAK_5582 | Category 5/D | 187.585 | METHANE | METHANE | 45.775 | 19.4625 | 0 | 82.0298 | 3600 | 723.244 | -83.3645 | 0 | 0 | 0.37298
Study\METHANE_TEST\PV_559 | LEAK_5583 | Category 5/D | 436.6 | METHANE | METHANE | 45.775 | 19.4625 | 0 | 444.366 | 2250.4 | 723.244 | -83.3645 | 0 | 0 | 0.86811
Study\METHANE_TEST\PV_559 | LEAK_5584 | Category 5/D | 452.102 | METHANE | METHANE | 45.775 | 19.4625 | 0 | 476.482 | 2098.71 | 723.244 | -83.3645 | 0 | 0 | 0.89893
Study\METHANE_TEST\PV_559 | LEAK_5585 | Category 5/D | 251.507 | METHANE | METHANE | 45.775 | 19.4625 | 0 | 147.46 | 3600 | 723.244 | -83.3645 | 0 | 0 | 0.50008
Study\METHANE_TEST\PV_559 | LEAK_5586 | Category 5/D | 691.268 | METHANE | METHANE | 45.775 | 19.4625 | 0 | 1113.95 | 897.704 | 723.244 | -83.3645 | 0 | 0 | 1.3745
Study\METHANE_TEST\PV_559 | LEAK_5587 | Category 5/D | 196.47 | METHANE | METHANE | 45.775 | 19.4625 | 0 | 89.9846 | 3600 | 723.244 | -83.3645 | 0 | 0 | 0.39065
Study\METHANE_TEST\PV_559 | LEAK_5588 | Category 5/D | 999.394 | METHANE | METHANE | 45.775 | 19.4625 | 0 | 2328.35 | 429.49 | 723.244 | -83.3645 | 0 | 0 | 1.9871
Study\METHANE_TEST\PV_559 | LEAK_5589 | Category 5/D | 65.0459 | METHANE | METHANE | 45.775 | 19.4625 | 0 | 9.8631 | 3600 | 723.244 | -83.3645 | 0 | 0 | 0.12933
Study\METHANE_TEST\PV_559 | LEAK_5590 | Category 5/D | 71.0001 | METHANE | METHANE | 45.775 | 19.4625 | 0 | 11.7514 | 3600 | 723.244 | -83.3645 | 0 | 0 | 0.14117
Study\METHANE_TEST\PV_560 | LEAK_5591 | Category 5/D | 838.758 | METHANE | METHANE | -22.2251 | 26.6895 | 0 | 2603.27 | 384.132 | 624.745 | -133.142 | 0 | 0 | 1.9319
Study\METHANE_TEST\PV_560 | LEAK_5592 | Category 5/D | 812.048 | METHANE | METHANE | -22.2251 | 26.6895 | 0 | 2440.11 | 409.817 | 624.745 | -133.142 | 0 | 0 | 1.8704
Study\METHANE_TEST\PV_560 | LEAK_5593 | Category 5/D | 703.003 | METHANE | METHANE | -22.2251 | 26.6895 | 0 | 1828.78 | 546.813 | 624.745 | -133.142 | 0 | 0 | 1.6192
Study\METHANE_TEST\PV_560 | LEAK_5594 | Category 5/D | 479.273 | METHANE | METHANE | -22.2251 | 26.6895 | 0 | 849.988 | 1176.49 | 624.745 | -133.142 | 0 | 0 | 1.1039
Study\METHANE_TEST\PV_560 | LEAK_5595 | Category 5/D | 181.46 | METHANE | METHANE | -22.2251 | 26.6895 | 0 | 121.845 | 3600 | 624.745 | -133.142 | 0 | 0 | 0.41796
Study\METHANE_TEST\PV_560 | LEAK_5596 | Category 5/D | 363.862 | METHANE | METHANE | -22.2251 | 26.6895 | 0 | 489.914 | 2041.17 | 624.745 | -133.142 | 0 | 0 | 0.83809
Study\METHANE_TEST\PV_560 | LEAK_5597 | Category 5/D | 683.248 | METHANE | METHANE | -22.2251 | 26.6895 | 0 | 1727.44 | 578.892 | 624.745 | -133.142 | 0 | 0 | 1.5737
Study\METHANE_TEST\PV_560 | LEAK_5598 | Category 5/D | 434.407 | METHANE | METHANE | -22.2251 | 26.6895 | 0 | 698.298 | 1432.05 | 624.745 | -133.142 | 0 | 0 | 1.0006
Study\METHANE_TEST\PV_560 | LEAK_5599 | Category 5/D | 818.362 | METHANE | METHANE | -22.2251 | 26.6895 | 0 | 2478.21 | 403.518 | 624.745 | -133.142 | 0 | 0 | 1.8849
Study\METHANE_TEST\PV_560 | LEAK_5600 | Category 5/D | 592.957 | METHANE | METHANE | -22.2251 | 26.6895 | 0 | 1301.05 | 768.611 | 624.745 | -133.142 | 0 | 0 | 1.3658
Study\METHANE_TEST\PV_561 | LEAK_5601 | Category 5/D | 205.934 | METHANE | METHANE | -4.1332 | 96.9427 | 0 | 599.111 | 1669.14 | 597.217 | -149.38 | 0 | 0 | 0.88819
Study\METHANE_TEST\PV_561 | LEAK_5602 | Category 5/D | 354.084 | METHANE | METHANE | -4.1332 | 96.9427 | 0 | 1771.19 | 564.594 | 597.217 | -149.38 | 0 | 0 | 1.5272
Study\METHANE_TEST\PV_561 | LEAK_5603 | Category 5/D | 214.456 | METHANE | METHANE | -4.1332 | 96.9427 | 0 | 649.723 | 1539.12 | 597.217 | -149.38 | 0 | 0 | 0.92495
Study\METHANE_TEST\PV_561 | LEAK_5604 | Category 5/D | 625.609 | METHANE | METHANE | -4.1332 | 96.9427 | 0 | 5529.14 | 180.86 | 597.217 | -149.38 | 0 | 0 | 2.6982
Study\METHANE_TEST\PV_561 | LEAK_5605 | Category 5/D | 306.981 | METHANE | METHANE | -4.1332 | 96.9427 | 0 | 1331.3 | 751.147 | 597.217 | -149.38 | 0 | 0 | 1.324
Study\METHANE_TEST\PV_561 | LEAK_5606 | Category 5/D | 612.215 | METHANE | METHANE | -4.1332 | 96.9427 | 0 | 5294.92 | 188.86 | 597.217 | -149.38 | 0 | 0 | 2.6405
Study\METHANE_TEST\PV_561 | LEAK_5607 | Category 5/D | 828.599 | METHANE | METHANE | -4.1332 | 96.9427 | 0 | 9699.3 | 103.1 | 597.217 | -149.38 | 0 | 0 | 3.5737
Study\METHANE_TEST\PV_561 | LEAK_5608 | Category 5/D | 847.541 | METHANE | METHANE | -4.1332 | 96.9427 | 0 | 10147.8 | 98.5431 | 597.217 | -149.38 | 0 | 0 | 3.6554
Study\METHANE_TEST\PV_561 | LEAK_5609 | Category 5/D | 199.837 | METHANE | METHANE | -4.1332 | 96.9427 | 0 | 564.164 | 1772.53 | 597.217 | -149.38 | 0 | 0 | 0.8619
Study\METHANE_TEST\PV_561 | LEAK_5610 | Category 5/D | 67.6726 | METHANE | METHANE | -4.1332 | 96.9427 | 0 | 64.6961 | 3600 | 597.217 | -149.38 | 0 | 0 | 0.29187
Study\METHANE_TEST\PV_562 | LEAK_5611 | Category 5/D | 452.652 | METHANE | METHANE | -17.5959 | 54.753 | 0 | 1599.62 | 625.148 | 607.784 | -143.238 | 0 | 0 | 1.4761
Study\METHANE_TEST\PV_562 | LEAK_5612 | Category 5/D | 67.846 | METHANE | METHANE | -17.5959 | 54.753 | 0 | 35.9366 | 3600 | 607.784 | -143.238 | 0 | 0 | 0.22124
Study\METHANE_TEST\PV_562 | LEAK_5613 | Category 5/D | 50.554 | METHANE | METHANE | -17.5959 | 54.753 | 0 | 19.9526 | 3600 | 607.784 | -143.238 | 0 | 0 | 0.16486
Study\METHANE_TEST\PV_562 | LEAK_5614 | Category 5/D | 566.072 | METHANE | METHANE | -17.5959 | 54.753 | 0 | 2501.68 | 399.732 | 607.784 | -143.238 | 0 | 0 | 1.8459
Study\METHANE_TEST\PV_562 | LEAK_5615 | Category 5/D | 226.545 | METHANE | METHANE | -17.5959 | 54.753 | 0 | 400.68 | 2495.76 | 607.784 | -143.238 | 0 | 0 | 0.73876
Study\METHANE_TEST\PV_562 | LEAK_5616 | Category 5/D | 862.616 | METHANE | METHANE | -17.5959 | 54.753 | 0 | 5809.29 | 172.138 | 607.784 | -143.238 | 0 | 0 | 2.813
Study\METHANE_TEST\PV_562 | LEAK_5617 | Category 5/D | 6.6167 | METHANE | METHANE | -17.5959 | 54.753 | 0 | 0.3418 | 3600 | 607.784 | -143.238 | 0 | 0 | 0.021577
Study\METHANE_TEST\PV_562 | LEAK_5618 | Category 5/D | 149.29 | METHANE | METHANE | -17.5959 | 54.753 | 0 | 173.999 | 3600 | 607.784 | -143.238 | 0 | 0 | 0.48683
Study\METHANE_TEST\PV_562 | LEAK_5619 | Category 5/D | 677.581 | METHANE | METHANE | -17.5959 | 54.753 | 0 | 3584.36 | 278.99 | 607.784 | -143.238 | 0 | 0 | 2.2096
Study\METHANE_TEST\PV_562 | LEAK_5620 | Category 5/D | 284.394 | METHANE | METHANE | -17.5959 | 54.753 | 0 | 631.437 | 1583.69 | 607.784 | -143.238 | 0 | 0 | 0.92741
Study\METHANE_TEST\PV_563 | LEAK_5621 | Category 5/D | 135.481 | METHANE | METHANE | 51.2694 | 45.8117 | 0 | 99.1628 | 3600 | 733.83 | -91.8 | 0 | 0 | 0.39776
Study\METHANE_TEST\PV_563 | LEAK_5622 | Category 5/D | 25.2351 | METHANE | METHANE | 51.2694 | 45.8117 | 0 | 3.4403 | 3600 | 733.83 | -91.8 | 0 | 0 | 0.074087
Study\METHANE_TEST\PV_563 | LEAK_5623 | Category 5/D | 382.971 | METHANE | METHANE | 51.2694 | 45.8117 | 0 | 792.359 | 1262.05 | 733.83 | -91.8 | 0 | 0 | 1.1243
Study\METHANE_TEST\PV_563 | LEAK_5624 | Category 5/D | 195.134 | METHANE | METHANE | 51.2694 | 45.8117 | 0 | 205.711 | 3600 | 733.83 | -91.8 | 0 | 0 | 0.57289
Study\METHANE_TEST\PV_563 | LEAK_5625 | Category 5/D | 209.768 | METHANE | METHANE | 51.2694 | 45.8117 | 0 | 237.722 | 3600 | 733.83 | -91.8 | 0 | 0 | 0.61585
Study\METHANE_TEST\PV_563 | LEAK_5626 | Category 5/D | 462.228 | METHANE | METHANE | 51.2694 | 45.8117 | 0 | 1154.26 | 866.358 | 733.83 | -91.8 | 0 | 0 | 1.357
Study\METHANE_TEST\PV_563 | LEAK_5627 | Category 5/D | 630.719 | METHANE | METHANE | 51.2694 | 45.8117 | 0 | 2149.13 | 465.305 | 733.83 | -91.8 | 0 | 0 | 1.8517
Study\METHANE_TEST\PV_563 | LEAK_5628 | Category 5/D | 784.83 | METHANE | METHANE | 51.2694 | 45.8117 | 0 | 3327.68 | 300.51 | 733.83 | -91.8 | 0 | 0 | 2.3042
Study\METHANE_TEST\PV_563 | LEAK_5629 | Category 5/D | 333.397 | METHANE | METHANE | 51.2694 | 45.8117 | 0 | 600.501 | 1665.28 | 733.83 | -91.8 | 0 | 0 | 0.97881
Study\METHANE_TEST\PV_563 | LEAK_5630 | Category 5/D | 193.832 | METHANE | METHANE | 51.2694 | 45.8117 | 0 | 202.974 | 3600 | 733.83 | -91.8 | 0 | 0 | 0.56907
Study\METHANE_TEST\PV_564 | LEAK_5631 | Category 5/D | 446.713 | METHANE | METHANE | 171.445 | 85.0733 | 0 | 1642.8 | 608.718 | 892.78 | -9.5885 | 0 | 0 | 1.7748
Study\METHANE_TEST\PV_564 | LEAK_5632 | Category 5/D | 775.55 | METHANE | METHANE | 171.445 | 85.0733 | 0 | 4951.6 | 201.955 | 892.78 | -9.5885 | 0 | 0 | 3.0813
Study\METHANE_TEST\PV_564 | LEAK_5633 | Category 5/D | 20.6028 | METHANE | METHANE | 171.445 | 85.0733 | 0 | 3.4944 | 3600 | 892.78 | -9.5885 | 0 | 0 | 0.081855
Study\METHANE_TEST\PV_564 | LEAK_5634 | Category 5/D | 408.283 | METHANE | METHANE | 171.445 | 85.0733 | 0 | 1372.3 | 728.705 | 892.78 | -9.5885 | 0 | 0 | 1.6221
Study\METHANE_TEST\PV_564 | LEAK_5635 | Category 5/D | 442.425 | METHANE | METHANE | 171.445 | 85.0733 | 0 | 1611.41 | 620.575 | 892.78 | -9.5885 | 0 | 0 | 1.7578
Study\METHANE_TEST\PV_564 | LEAK_5636 | Category 5/D | 49.3236 | METHANE | METHANE | 171.445 | 85.0733 | 0 | 20.0279 | 3600 | 892.78 | -9.5885 | 0 | 0 | 0.19596
Study\METHANE_TEST\PV_564 | LEAK_5637 | Category 5/D | 341.682 | METHANE | METHANE | 171.445 | 85.0733 | 0 | 961.106 | 1040.47 | 892.78 | -9.5885 | 0 | 0 | 1.3575
Study\METHANE_TEST\PV_564 | LEAK_5638 | Category 5/D | 998.443 | METHANE | METHANE | 171.445 | 85.0733 | 0 | 8206.78 | 121.851 | 892.78 | -9.5885 | 0 | 0 | 3.9668
Study\METHANE_TEST\PV_564 | LEAK_5639 | Category 5/D | 941.895 | METHANE | METHANE | 171.445 | 85.0733 | 0 | 7303.5 | 136.921 | 892.78 | -9.5885 | 0 | 0 | 3.7422
Study\METHANE_TEST\PV_564 | LEAK_5640 | Category 5/D | 64.798 | METHANE | METHANE | 171.445 | 85.0733 | 0 | 34.566 | 3600 | 892.78 | -9.5885 | 0 | 0 | 0.25744
Study\METHANE_TEST\PV_565 | LEAK_5641 | Category 5/D | 179.947 | METHANE | METHANE | 147.795 | 71.9263 | 0 | 233.171 | 3600 | 863.122 | -26.3631 | 0 | 0 | 0.65781
Study\METHANE_TEST\PV_565 | LEAK_5642 | Category 5/D | 682.571 | METHANE | METHANE | 147.795 | 71.9263 | 0 | 3354.93 | 298.068 | 863.122 | -26.3631 | 0 | 0 | 2.4952
Study\METHANE_TEST\PV_565 | LEAK_5643 | Category 5/D | 999.906 | METHANE | METHANE | 147.795 | 71.9263 | 0 | 7199.56 | 138.897 | 863.122 | -26.3631 | 0 | 0 | 3.6553
Study\METHANE_TEST\PV_565 | LEAK_5644 | Category 5/D | 363.392 | METHANE | METHANE | 147.795 | 71.9263 | 0 | 950.91 | 1051.62 | 863.122 | -26.3631 | 0 | 0 | 1.3284
Study\METHANE_TEST\PV_565 | LEAK_5645 | Category 5/D | 424.166 | METHANE | METHANE | 147.795 | 71.9263 | 0 | 1295.57 | 771.862 | 863.122 | -26.3631 | 0 | 0 | 1.5506
Study\METHANE_TEST\PV_565 | LEAK_5646 | Category 5/D | 459.148 | METHANE | METHANE | 147.795 | 71.9263 | 0 | 1518.08 | 658.729 | 863.122 | -26.3631 | 0 | 0 | 1.6785
Study\METHANE_TEST\PV_565 | LEAK_5647 | Category 5/D | 387.045 | METHANE | METHANE | 147.795 | 71.9263 | 0 | 1078.73 | 927.019 | 863.122 | -26.3631 | 0 | 0 | 1.4149
Study\METHANE_TEST\PV_565 | LEAK_5648 | Category 5/D | 171.906 | METHANE | METHANE | 147.795 | 71.9263 | 0 | 212.8 | 3600 | 863.122 | -26.3631 | 0 | 0 | 0.62842
Study\METHANE_TEST\PV_565 | LEAK_5649 | Category 5/D | 913.288 | METHANE | METHANE | 147.795 | 71.9263 | 0 | 6006.25 | 166.493 | 863.122 | -26.3631 | 0 | 0 | 3.3386
Study\METHANE_TEST\PV_565 | LEAK_5650 | Category 5/D | 769.564 | METHANE | METHANE | 147.795 | 71.9263 | 0 | 4264.59 | 234.489 | 863.122 | -26.3631 | 0 | 0 | 2.8132
Study\METHANE_TEST\PV_566 | LEAK_5651 | Category 5/D | 443.225 | METHANE | METHANE | 91.7178 | 33.7455 | 0 | 726.178 | 1377.07 | 789.532 | -58.6231 | 0 | 0 | 1.1306
Study\METHANE_TEST\PV_566 | LEAK_5652 | Category 5/D | 663.096 | METHANE | METHANE | 91.7178 | 33.7455 | 0 | 1625.35 | 615.253 | 789.532 | -58.6231 | 0 | 0 | 1.6914
Study\METHANE_TEST\PV_566 | LEAK_5653 | Category 5/D | 820.721 | METHANE | METHANE | 91.7178 | 33.7455 | 0 | 2489.92 | 401.62 | 789.532 | -58.6231 | 0 | 0 | 2.0935
Study\METHANE_TEST\PV_566 | LEAK_5654 | Category 5/D | 606.773 | METHANE | METHANE | 91.7178 | 33.7455 | 0 | 1360.96 | 734.775 | 789.532 | -58.6231 | 0 | 0 | 1.5478
Study\METHANE_TEST\PV_566 | LEAK_5655 | Category 5/D | 445.472 | METHANE | METHANE | 91.7178 | 33.7455 | 0 | 733.559 | 1363.22 | 789.532 | -58.6231 | 0 | 0 | 1.1363
Study\METHANE_TEST\PV_566 | LEAK_5656 | Category 5/D | 406.205 | METHANE | METHANE | 91.7178 | 33.7455 | 0 | 609.938 | 1639.51 | 789.532 | -58.6231 | 0 | 0 | 1.0361
Study\METHANE_TEST\PV_566 | LEAK_5657 | Category 5/D | 23.7495 | METHANE | METHANE | 91.7178 | 33.7455 | 0 | 2.085 | 3600 | 789.532 | -58.6231 | 0 | 0 | 0.06058
Study\METHANE_TEST\PV_566 | LEAK_5658 | Category 5/D | 142.609 | METHANE | METHANE | 91.7178 | 33.7455 | 0 | 75.178 | 3600 | 789.532 | -58.6231 | 0 | 0 | 0.36377
Study\METHANE_TEST\PV_566 | LEAK_5659 | Category 5/D | 323.538 | METHANE | METHANE | 91.7178 | 33.7455 | 0 | 386.941 | 2584.37 | 789.532 | -58.6231 | 0 | 0 | 0.82528
Study\METHANE_TEST\PV_566 | LEAK_5660 | Category 5/D | 896.526 | METHANE | METHANE | 91.7178 | 33.7455 | 0 | 2971.12 | 336.573 | 789.532 | -58.6231 | 0 | 0 | 2.2869
Study\METHANE_TEST\PV_567 | LEAK_5661 | Category 5/D | 727.007 | METHANE | METHANE | -39.3164 | 10.0756 | 0 | 783.463 | 1276.39 | 590.771 | -129.822 | 0 | 0 | 1.1033
Study\METHANE_TEST\PV_567 | LEAK_5662 | Category 5/D | 27.5096 | METHANE | METHANE | -39.3164 | 10.0756 | 0 | 1.1218 | 3600 | 590.771 | -129.822 | 0 | 0 | 0.04175
Study\METHANE_TEST\PV_567 | LEAK_5663 | Category 5/D | 200.384 | METHANE | METHANE | -39.3164 | 10.0756 | 0 | 59.5205 | 3600 | 590.771 | -129.822 | 0 | 0 | 0.30411
Study\METHANE_TEST\PV_567 | LEAK_5664 | Category 5/D | 866.355 | METHANE | METHANE | -39.3164 | 10.0756 | 0 | 1112.58 | 898.809 | 590.771 | -129.822 | 0 | 0 | 1.3148
Study\METHANE_TEST\PV_567 | LEAK_5665 | Category 5/D | 465.643 | METHANE | METHANE | -39.3164 | 10.0756 | 0 | 321.401 | 3111.38 | 590.771 | -129.822 | 0 | 0 | 0.70668
Study\METHANE_TEST\PV_567 | LEAK_5666 | Category 5/D | 935.744 | METHANE | METHANE | -39.3164 | 10.0756 | 0 | 1297.94 | 770.451 | 590.771 | -129.822 | 0 | 0 | 1.4201
Study\METHANE_TEST\PV_567 | LEAK_5667 | Category 5/D | 5.266 | METHANE | METHANE | -39.3164 | 10.0756 | 0 | 0.041105 | 3600 | 590.771 | -129.822 | 0 | 0 | 0.0079919
Study\METHANE_TEST\PV_567 | LEAK_5668 | Category 5/D | 704.316 | METHANE | METHANE | -39.3164 | 10.0756 | 0 | 735.318 | 1359.96 | 590.771 | -129.822 | 0 | 0 | 1.0689
Study\METHANE_TEST\PV_567 | LEAK_5669 | Category 5/D | 255.294 | METHANE | METHANE | -39.3164 | 10.0756 | 0 | 96.6099 | 3600 | 590.771 | -129.822 | 0 | 0 | 0.38744
Study\METHANE_TEST\PV_567 | LEAK_5670 | Category 5/D | 288.671 | METHANE | METHANE | -39.3164 | 10.0756 | 0 | 123.523 | 3600 | 590.771 | -129.822 | 0 | 0 | 0.4381
Study\METHANE_TEST\PV_568 | LEAK_5671 | Category 5/D | 872.558 | METHANE | METHANE | 25.2775 | 90.2505 | 0 | 8897.75 | 112.388 | 670.133 | -123.924 | 0 | 0 | 3.5653
Study\METHANE_TEST\PV_568 | LEAK_5672 | Category 5/D | 519.762 | METHANE | METHANE | 25.2775 | 90.2505 | 0 | 3157.19 | 316.737 | 670.133 | -123.924 | 0 | 0 | 2.1238
Study\METHANE_TEST\PV_568 | LEAK_5673 | Category 5/D | 820.385 | METHANE | METHANE | 25.2775 | 90.2505 | 0 | 7865.51 | 127.137 | 670.133 | -123.924 | 0 | 0 | 3.3521
Study\METHANE_TEST\PV_568 | LEAK_5674 | Category 5/D | 608.761 | METHANE | METHANE | 25.2775 | 90.2505 | 0 | 4330.98 | 230.895 | 670.133 | -123.924 | 0 | 0 | 2.4874
Study\METHANE_TEST\PV_568 | LEAK_5675 | Category 5/D | 162.226 | METHANE | METHANE | 25.2775 | 90.2505 | 0 | 307.562 | 3251.38 | 670.133 | -123.924 | 0 | 0 | 0.66287
Study\METHANE_TEST\PV_568 | LEAK_5676 | Category 5/D | 94.6821 | METHANE | METHANE | 25.2775 | 90.2505 | 0 | 104.768 | 3600 | 670.133 | -123.924 | 0 | 0 | 0.38688
Study\METHANE_TEST\PV_568 | LEAK_5677 | Category 5/D | 391.611 | METHANE | METHANE | 25.2775 | 90.2505 | 0 | 1792.26 | 557.955 | 670.133 | -123.924 | 0 | 0 | 1.6001
Study\METHANE_TEST\PV_568 | LEAK_5678 | Category 5/D | 733.676 | METHANE | METHANE | 25.2775 | 90.2505 | 0 | 6290.73 | 158.964 | 670.133 | -123.924 | 0 | 0 | 2.9979
Study\METHANE_TEST\PV_568 | LEAK_5679 | Category 5/D | 873.859 | METHANE | METHANE | 25.2775 | 90.2505 | 0 | 8924.31 | 112.053 | 670.133 | -123.924 | 0 | 0 | 3.5707
Study\METHANE_TEST\PV_568 | LEAK_5680 | Category 5/D | 113.149 | METHANE | METHANE | 25.2775 | 90.2505 | 0 | 149.621 | 3600 | 670.133 | -123.924 | 0 | 0 | 0.46233
Study\METHANE_TEST\PV_569 | LEAK_5681 | Category 5/D | 524.152 | METHANE | METHANE | 67.2717 | 28.223 | 0 | 887.183 | 1127.16 | 756.329 | -73.6884 | 0 | 0 | 1.2303
Study\METHANE_TEST\PV_569 | LEAK_5682 | Category 5/D | 71.9401 | METHANE | METHANE | 67.2717 | 28.223 | 0 | 16.7125 | 3600 | 756.329 | -73.6884 | 0 | 0 | 0.16886
Study\METHANE_TEST\PV_569 | LEAK_5683 | Category 5/D | 682.94 | METHANE | METHANE | 67.2717 | 28.223 | 0 | 1506.14 | 663.95 | 756.329 | -73.6884 | 0 | 0 | 1.6031
Study\METHANE_TEST\PV_569 | LEAK_5684 | Category 5/D | 706.953 | METHANE | METHANE | 67.2717 | 28.223 | 0 | 1613.91 | 619.613 | 756.329 | -73.6884 | 0 | 0 | 1.6594
Study\METHANE_TEST\PV_569 | LEAK_5685 | Category 5/D | 204.189 | METHANE | METHANE | 67.2717 | 28.223 | 0 | 134.637 | 3600 | 756.329 | -73.6884 | 0 | 0 | 0.47929
Study\METHANE_TEST\PV_569 | LEAK_5686 | Category 5/D | 942.731 | METHANE | METHANE | 67.2717 | 28.223 | 0 | 2869.95 | 348.438 | 756.329 | -73.6884 | 0 | 0 | 2.2128
Study\METHANE_TEST\PV_569 | LEAK_5687 | Category 5/D | 289.309 | METHANE | METHANE | 67.2717 | 28.223 | 0 | 270.286 | 3600 | 756.329 | -73.6884 | 0 | 0 | 0.67909
Study\METHANE_TEST\PV_569 | LEAK_5688 | Category 5/D | 112.983 | METHANE | METHANE | 67.2717 | 28.223 | 0 | 41.2219 | 3600 | 756.329 | -73.6884 | 0 | 0 | 0.2652
Study\METHANE_TEST\PV_569 | LEAK_5689 | Category 5/D | 683.134 | METHANE | METHANE | 67.2717 | 28.223 | 0 | 1506.99 | 663.574 | 756.329 | -73.6884 | 0 | 0 | 1.6035
Study\METHANE_TEST\PV_569 | LEAK_5690 | Category 5/D | 36.9528 | METHANE | METHANE | 67.2717 | 28.223 | 0 | 4.4096 | 3600 | 756.329 | -73.6884 | 0 | 0 | 0.086738
Study\METHANE_TEST\PV_570 | LEAK_5691 | Category 5/D | 948.181 | METHANE | METHANE | 178.169 | 34.6766 | 0 | 3013.65 | 331.824 | 893.34 | 8.1016 | 0 | 0 | 2.4831
Study\METHANE_TEST\PV_570 | LEAK_5692 | Category 5/D | 635.163 | METHANE | METHANE | 178.169 | 34.6766 | 0 | 1352.33 | 739.467 | 893.34 | 8.1016 | 0 | 0 | 1.6634
Study\METHANE_TEST\PV_570 | LEAK_5693 | Category 5/D | 485.832 | METHANE | METHANE | 178.169 | 34.6766 | 0 | 791.192 | 1263.92 | 893.34 | 8.1016 | 0 | 0 | 1.2723
Study\METHANE_TEST\PV_570 | LEAK_5694 | Category 5/D | 912.005 | METHANE | METHANE | 178.169 | 34.6766 | 0 | 2788.08 | 358.67 | 893.34 | 8.1016 | 0 | 0 | 2.3884
Study\METHANE_TEST\PV_570 | LEAK_5695 | Category 5/D | 633.419 | METHANE | METHANE | 178.169 | 34.6766 | 0 | 1344.91 | 743.546 | 893.34 | 8.1016 | 0 | 0 | 1.6588
Study\METHANE_TEST\PV_570 | LEAK_5696 | Category 5/D | 351.085 | METHANE | METHANE | 178.169 | 34.6766 | 0 | 413.176 | 2420.28 | 893.34 | 8.1016 | 0 | 0 | 0.91943
Study\METHANE_TEST\PV_570 | LEAK_5697 | Category 5/D | 323.443 | METHANE | METHANE | 178.169 | 34.6766 | 0 | 350.676 | 2851.63 | 893.34 | 8.1016 | 0 | 0 | 0.84704
Study\METHANE_TEST\PV_570 | LEAK_5698 | Category 5/D | 803.141 | METHANE | METHANE | 178.169 | 34.6766 | 0 | 2162.19 | 462.494 | 893.34 | 8.1016 | 0 | 0 | 2.1033
Study\METHANE_TEST\PV_570 | LEAK_5699 | Category 5/D | 269.247 | METHANE | METHANE | 178.169 | 34.6766 | 0 | 243.003 | 3600 | 893.34 | 8.1016 | 0 | 0 | 0.70511
Study\METHANE_TEST\PV_570 | LEAK_5700 | Category 5/D | 820.88 | METHANE | METHANE | 178.169 | 34.6766 | 0 | 2258.76 | 442.722 | 893.34 | 8.1016 | 0 | 0 | 2.1497
Study\METHANE_TEST\PV_571 | LEAK_5701 | Category 5/D | 103.132 | METHANE | METHANE | 159.883 | 3.832 | 0 | 4.7705 | 3600 | 747.354 | 45.5046 | 0 | 0 | 0.11502
Study\METHANE_TEST\PV_571 | LEAK_5702 | Category 5/D | 904.001 | METHANE | METHANE | 159.883 | 3.832 | 0 | 366.527 | 2728.31 | 747.354 | 45.5046 | 0 | 0 | 1.0082
Study\METHANE_TEST\PV_571 | LEAK_5703 | Category 5/D | 109.812 | METHANE | METHANE | 159.883 | 3.832 | 0 | 5.4084 | 3600 | 747.354 | 45.5046 | 0 | 0 | 0.12247
Study\METHANE_TEST\PV_571 | LEAK_5704 | Category 5/D | 915.127 | METHANE | METHANE | 159.883 | 3.832 | 0 | 375.606 | 2662.37 | 747.354 | 45.5046 | 0 | 0 | 1.0206
Study\METHANE_TEST\PV_571 | LEAK_5705 | Category 5/D | 28.7772 | METHANE | METHANE | 159.883 | 3.832 | 0 | 0.37142 | 3600 | 747.354 | 45.5046 | 0 | 0 | 0.032094
Study\METHANE_TEST\PV_571 | LEAK_5706 | Category 5/D | 543.796 | METHANE | METHANE | 159.883 | 3.832 | 0 | 132.63 | 3600 | 747.354 | 45.5046 | 0 | 0 | 0.60647
Study\METHANE_TEST\PV_571 | LEAK_5707 | Category 5/D | 982.583 | METHANE | METHANE | 159.883 | 3.832 | 0 | 433.019 | 2309.37 | 747.354 | 45.5046 | 0 | 0 | 1.0958
Study\METHANE_TEST\PV_571 | LEAK_5708 | Category 5/D | 856.5 | METHANE | METHANE | 159.883 | 3.832 | 0 | 329.021 | 3039.32 | 747.354 | 45.5046 | 0 | 0 | 0.95522
Study\METHANE_TEST\PV_571 | LEAK_5709 | Category 5/D | 405.485 | METHANE | METHANE | 159.883 | 3.832 | 0 | 73.7427 | 3600 | 747.354 | 45.5046 | 0 | 0 | 0.45222
Study\METHANE_TEST\PV_571 | LEAK_5710 | Category 5/D | 553.306 | METHANE | METHANE | 159.883 | 3.832 | 0 | 137.309 | 3600 | 747.354 | 45.5046 | 0 | 0 | 0.61708
Study\METHANE_TEST\PV_572 | LEAK_5711 | Category 5/D | 859.505 | METHANE | METHANE | -7.7824 | 25.1453 | 0 | 2479.9 | 403.243 | 648.864 | -122.775 | 0 | 0 | 1.9205
Study\METHANE_TEST\PV_572 | LEAK_5712 | Category 5/D | 890.442 | METHANE | METHANE | -7.7824 | 25.1453 | 0 | 2661.63 | 375.71 | 648.864 | -122.775 | 0 | 0 | 1.9896
Study\METHANE_TEST\PV_572 | LEAK_5713 | Category 5/D | 324.614 | METHANE | METHANE | -7.7824 | 25.1453 | 0 | 353.728 | 2827.03 | 648.864 | -122.775 | 0 | 0 | 0.72532
Study\METHANE_TEST\PV_572 | LEAK_5714 | Category 5/D | 368.337 | METHANE | METHANE | -7.7824 | 25.1453 | 0 | 455.435 | 2195.71 | 648.864 | -122.775 | 0 | 0 | 0.82302
Study\METHANE_TEST\PV_572 | LEAK_5715 | Category 5/D | 697.126 | METHANE | METHANE | -7.7824 | 25.1453 | 0 | 1631.39 | 612.973 | 648.864 | -122.775 | 0 | 0 | 1.5577
Study\METHANE_TEST\PV_572 | LEAK_5716 | Category 5/D | 797.611 | METHANE | METHANE | -7.7824 | 25.1453 | 0 | 2135.6 | 468.253 | 648.864 | -122.775 | 0 | 0 | 1.7822
Study\METHANE_TEST\PV_572 | LEAK_5717 | Category 5/D | 717.646 | METHANE | METHANE | -7.7824 | 25.1453 | 0 | 1728.85 | 578.42 | 648.864 | -122.775 | 0 | 0 | 1.6035
Study\METHANE_TEST\PV_572 | LEAK_5718 | Category 5/D | 617.842 | METHANE | METHANE | -7.7824 | 25.1453 | 0 | 1281.42 | 780.384 | 648.864 | -122.775 | 0 | 0 | 1.3805
Study\METHANE_TEST\PV_572 | LEAK_5719 | Category 5/D | 282.66 | METHANE | METHANE | -7.7824 | 25.1453 | 0 | 268.205 | 3600 | 648.864 | -122.775 | 0 | 0 | 0.63158
Study\METHANE_TEST\PV_572 | LEAK_5720 | Category 5/D | 990.869 | METHANE | METHANE | -7.7824 | 25.1453 | 0 | 3295.86 | 303.411 | 648.864 | -122.775 | 0 | 0 | 2.214
Study\METHANE_TEST\PV_573 | LEAK_5721 | Category 5/D | 891.006 | METHANE | METHANE | 191.352 | 36.6238 | 0 | 2761.67 | 362.099 | 908.927 | 18.2854 | 0 | 0 | 2.3992
Study\METHANE_TEST\PV_573 | LEAK_5722 | Category 5/D | 515.081 | METHANE | METHANE | 191.352 | 36.6238 | 0 | 922.914 | 1083.52 | 908.927 | 18.2854 | 0 | 0 | 1.3869
Study\METHANE_TEST\PV_573 | LEAK_5723 | Category 5/D | 656.785 | METHANE | METHANE | 191.352 | 36.6238 | 0 | 1500.57 | 666.413 | 908.927 | 18.2854 | 0 | 0 | 1.7685
Study\METHANE_TEST\PV_573 | LEAK_5724 | Category 5/D | 201.679 | METHANE | METHANE | 191.352 | 36.6238 | 0 | 141.492 | 3600 | 908.927 | 18.2854 | 0 | 0 | 0.54305
Study\METHANE_TEST\PV_573 | LEAK_5725 | Category 5/D | 748.89 | METHANE | METHANE | 191.352 | 36.6238 | 0 | 1950.95 | 512.57 | 908.927 | 18.2854 | 0 | 0 | 2.0165
Study\METHANE_TEST\PV_573 | LEAK_5726 | Category 5/D | 218.215 | METHANE | METHANE | 191.352 | 36.6238 | 0 | 165.645 | 3600 | 908.927 | 18.2854 | 0 | 0 | 0.58758
Study\METHANE_TEST\PV_573 | LEAK_5727 | Category 5/D | 471.436 | METHANE | METHANE | 191.352 | 36.6238 | 0 | 773.137 | 1293.43 | 908.927 | 18.2854 | 0 | 0 | 1.2694
Study\METHANE_TEST\PV_573 | LEAK_5728 | Category 5/D | 501.316 | METHANE | METHANE | 191.352 | 36.6238 | 0 | 874.248 | 1143.84 | 908.927 | 18.2854 | 0 | 0 | 1.3499
Study\METHANE_TEST\PV_573 | LEAK_5729 | Category 5/D | 169.393 | METHANE | METHANE | 191.352 | 36.6238 | 0 | 99.8169 | 3600 | 908.927 | 18.2854 | 0 | 0 | 0.45612
Study\METHANE_TEST\PV_573 | LEAK_5730 | Category 5/D | 826.385 | METHANE | METHANE | 191.352 | 36.6238 | 0 | 2375.61 | 420.945 | 908.927 | 18.2854 | 0 | 0 | 2.2252
Study\METHANE_TEST\PV_574 | LEAK_5731 | Category 5/D | 152.736 | METHANE | METHANE | 152.463 | 72.9911 | 0 | 169.305 | 3600 | 869.009 | -22.824 | 0 | 0 | 0.56266
Study\METHANE_TEST\PV_574 | LEAK_5732 | Category 5/D | 532.796 | METHANE | METHANE | 152.463 | 72.9911 | 0 | 2060.19 | 485.393 | 869.009 | -22.824 | 0 | 0 | 1.9628
Study\METHANE_TEST\PV_574 | LEAK_5733 | Category 5/D | 695.273 | METHANE | METHANE | 152.463 | 72.9911 | 0 | 3508.29 | 285.039 | 869.009 | -22.824 | 0 | 0 | 2.5613
Study\METHANE_TEST\PV_574 | LEAK_5734 | Category 5/D | 832.21 | METHANE | METHANE | 152.463 | 72.9911 | 0 | 5026.33 | 198.952 | 869.009 | -22.824 | 0 | 0 | 3.0658
Study\METHANE_TEST\PV_574 | LEAK_5735 | Category 5/D | 546.937 | METHANE | METHANE | 152.463 | 72.9911 | 0 | 2171 | 460.617 | 869.009 | -22.824 | 0 | 0 | 2.0149
Study\METHANE_TEST\PV_574 | LEAK_5736 | Category 5/D | 962.525 | METHANE | METHANE | 152.463 | 72.9911 | 0 | 6723.72 | 148.727 | 869.009 | -22.824 | 0 | 0 | 3.5458
Study\METHANE_TEST\PV_574 | LEAK_5737 | Category 5/D | 821.959 | METHANE | METHANE | 152.463 | 72.9911 | 0 | 4903.27 | 203.945 | 869.009 | -22.824 | 0 | 0 | 3.028
Study\METHANE_TEST\PV_574 | LEAK_5738 | Category 5/D | 941.82 | METHANE | METHANE | 152.463 | 72.9911 | 0 | 6437.56 | 155.338 | 869.009 | -22.824 | 0 | 0 | 3.4696
Study\METHANE_TEST\PV_574 | LEAK_5739 | Category 5/D | 733.25 | METHANE | METHANE | 152.463 | 72.9911 | 0 | 3902.02 | 256.277 | 869.009 | -22.824 | 0 | 0 | 2.7012
Study\METHANE_TEST\PV_574 | LEAK_5740 | Category 5/D | 998.086 | METHANE | METHANE | 152.463 | 72.9911 | 0 | 7229.71 | 138.318 | 869.009 | -22.824 | 0 | 0 | 3.6768
Study\METHANE_TEST\PV_575 | LEAK_5741 | Category 5/D | 572.522 | METHANE | METHANE | 132.46 | 90.142 | 0 | 3033.15 | 329.69 | 842.433 | -42.2659 | 0 | 0 | 2.3219
Study\METHANE_TEST\PV_575 | LEAK_5742 | Category 5/D | 682.438 | METHANE | METHANE | 132.46 | 90.142 | 0 | 4309.59 | 232.04 | 842.433 | -42.2659 | 0 | 0 | 2.7676
Study\METHANE_TEST\PV_575 | LEAK_5743 | Category 5/D | 994.806 | METHANE | METHANE | 132.46 | 90.142 | 0 | 9157.72 | 109.198 | 842.433 | -42.2659 | 0 | 0 | 4.0344
Study\METHANE_TEST\PV_575 | LEAK_5744 | Category 5/D | 331.44 | METHANE | METHANE | 132.46 | 90.142 | 0 | 1016.53 | 983.741 | 842.433 | -42.2659 | 0 | 0 | 1.3441
Study\METHANE_TEST\PV_575 | LEAK_5745 | Category 5/D | 38.3532 | METHANE | METHANE | 132.46 | 90.142 | 0 | 13.6117 | 3600 | 842.433 | -42.2659 | 0 | 0 | 0.15554
Study\METHANE_TEST\PV_575 | LEAK_5746 | Category 5/D | 307.623 | METHANE | METHANE | 132.46 | 90.142 | 0 | 875.685 | 1141.96 | 842.433 | -42.2659 | 0 | 0 | 1.2476
Study\METHANE_TEST\PV_575 | LEAK_5747 | Category 5/D | 658.538 | METHANE | METHANE | 132.46 | 90.142 | 0 | 4013.03 | 249.188 | 842.433 | -42.2659 | 0 | 0 | 2.6707
Study\METHANE_TEST\PV_575 | LEAK_5748 | Category 5/D | 409.812 | METHANE | METHANE | 132.46 | 90.142 | 0 | 1554.1 | 643.459 | 842.433 | -42.2659 | 0 | 0 | 1.662
Study\METHANE_TEST\PV_575 | LEAK_5749 | Category 5/D | 380.079 | METHANE | METHANE | 132.46 | 90.142 | 0 | 1336.77 | 748.07 | 842.433 | -42.2659 | 0 | 0 | 1.5414
Study\METHANE_TEST\PV_575 | LEAK_5750 | Category 5/D | 166.836 | METHANE | METHANE | 132.46 | 90.142 | 0 | 257.567 | 3600 | 842.433 | -42.2659 | 0 | 0 | 0.6766
Study\METHANE_TEST\PV_576 | LEAK_5751 | Category 5/D | 225.686 | METHANE | METHANE | 142.937 | 32.8047 | 0 | 169.457 | 3600 | 852.035 | -19.4586 | 0 | 0 | 0.57235
Study\METHANE_TEST\PV_576 | LEAK_5752 | Category 5/D | 811.959 | METHANE | METHANE | 142.937 | 32.8047 | 0 | 2193.41 | 455.911 | 852.035 | -19.4586 | 0 | 0 | 2.0591
Study\METHANE_TEST\PV_576 | LEAK_5753 | Category 5/D | 562.91 | METHANE | METHANE | 142.937 | 32.8047 | 0 | 1054.21 | 948.573 | 852.035 | -19.4586 | 0 | 0 | 1.4276
Study\METHANE_TEST\PV_576 | LEAK_5754 | Category 5/D | 831.753 | METHANE | METHANE | 142.937 | 32.8047 | 0 | 2301.65 | 434.47 | 852.035 | -19.4586 | 0 | 0 | 2.1094
Study\METHANE_TEST\PV_576 | LEAK_5755 | Category 5/D | 607.474 | METHANE | METHANE | 142.937 | 32.8047 | 0 | 1227.74 | 814.503 | 852.035 | -19.4586 | 0 | 0 | 1.5406
Study\METHANE_TEST\PV_576 | LEAK_5756 | Category 5/D | 678.045 | METHANE | METHANE | 142.937 | 32.8047 | 0 | 1529.57 | 653.78 | 852.035 | -19.4586 | 0 | 0 | 1.7195
Study\METHANE_TEST\PV_576 | LEAK_5757 | Category 5/D | 221.989 | METHANE | METHANE | 142.937 | 32.8047 | 0 | 163.951 | 3600 | 852.035 | -19.4586 | 0 | 0 | 0.56297
Study\METHANE_TEST\PV_576 | LEAK_5758 | Category 5/D | 683.884 | METHANE | METHANE | 142.937 | 32.8047 | 0 | 1556.03 | 642.663 | 852.035 | -19.4586 | 0 | 0 | 1.7344
Study\METHANE_TEST\PV_576 | LEAK_5759 | Category 5/D | 568.502 | METHANE | METHANE | 142.937 | 32.8047 | 0 | 1075.27 | 930.003 | 852.035 | -19.4586 | 0 | 0 | 1.4417
Study\METHANE_TEST\PV_576 | LEAK_5760 | Category 5/D | 343.178 | METHANE | METHANE | 142.937 | 32.8047 | 0 | 391.824 | 2552.17 | 852.035 | -19.4586 | 0 | 0 | 0.87031
Study\METHANE_TEST\PV_577 | LEAK_5761 | Category 5/D | 227.451 | METHANE | METHANE | 4.7134 | 82.5352 | 0 | 587.115 | 1703.25 | 631.316 | -137.165 | 0 | 0 | 0.89883
Study\METHANE_TEST\PV_577 | LEAK_5762 | Category 5/D | 602.86 | METHANE | METHANE | 4.7134 | 82.5352 | 0 | 4124.59 | 242.449 | 631.316 | -137.165 | 0 | 0 | 2.3824
Study\METHANE_TEST\PV_577 | LEAK_5763 | Category 5/D | 219.602 | METHANE | METHANE | 4.7134 | 82.5352 | 0 | 547.295 | 1827.17 | 631.316 | -137.165 | 0 | 0 | 0.86781
Study\METHANE_TEST\PV_577 | LEAK_5764 | Category 5/D | 987.662 | METHANE | METHANE | 4.7134 | 82.5352 | 0 | 11070.4 | 90.3309 | 631.316 | -137.165 | 0 | 0 | 3.903
Study\METHANE_TEST\PV_577 | LEAK_5765 | Category 5/D | 3.9848 | METHANE | METHANE | 4.7134 | 82.5352 | 0 | 0.18021 | 3600 | 631.316 | -137.165 | 0 | 0 | 0.015747
Study\METHANE_TEST\PV_577 | LEAK_5766 | Category 5/D | 217.925 | METHANE | METHANE | 4.7134 | 82.5352 | 0 | 538.964 | 1855.41 | 631.316 | -137.165 | 0 | 0 | 0.86118
Study\METHANE_TEST\PV_577 | LEAK_5767 | Category 5/D | 529.778 | METHANE | METHANE | 4.7134 | 82.5352 | 0 | 3185.19 | 313.953 | 631.316 | -137.165 | 0 | 0 | 2.0936
Study\METHANE_TEST\PV_577 | LEAK_5768 | Category 5/D | 424.742 | METHANE | METHANE | 4.7134 | 82.5352 | 0 | 2047.37 | 488.431 | 631.316 | -137.165 | 0 | 0 | 1.6785
Study\METHANE_TEST\PV_577 | LEAK_5769 | Category 5/D | 450.718 | METHANE | METHANE | 4.7134 | 82.5352 | 0 | 2305.45 | 433.754 | 631.316 | -137.165 | 0 | 0 | 1.7811
Study\METHANE_TEST\PV_577 | LEAK_5770 | Category 5/D | 183.452 | METHANE | METHANE | 4.7134 | 82.5352 | 0 | 381.936 | 2618.24 | 631.316 | -137.165 | 0 | 0 | 0.72496
Study\METHANE_TEST\PV_578 | LEAK_5771 | Category 5/D | 162.468 | METHANE | METHANE | 97.979 | 66.8936 | 0 | 191.558 | 3600 | 797.281 | -63.931 | 0 | 0 | 0.57053
Study\METHANE_TEST\PV_578 | LEAK_5772 | Category 5/D | 114.895 | METHANE | METHANE | 97.979 | 66.8936 | 0 | 95.7998 | 3600 | 797.281 | -63.931 | 0 | 0 | 0.40347
Study\METHANE_TEST\PV_578 | LEAK_5773 | Category 5/D | 506.931 | METHANE | METHANE | 97.979 | 66.8936 | 0 | 1864.92 | 536.215 | 797.281 | -63.931 | 0 | 0 | 1.7801
Study\METHANE_TEST\PV_578 | LEAK_5774 | Category 5/D | 55.7242 | METHANE | METHANE | 97.979 | 66.8936 | 0 | 22.5346 | 3600 | 797.281 | -63.931 | 0 | 0 | 0.19568
Study\METHANE_TEST\PV_578 | LEAK_5775 | Category 5/D | 58.52 | METHANE | METHANE | 97.979 | 66.8936 | 0 | 24.8526 | 3600 | 797.281 | -63.931 | 0 | 0 | 0.2055
Study\METHANE_TEST\PV_578 | LEAK_5776 | Category 5/D | 550.55 | METHANE | METHANE | 97.979 | 66.8936 | 0 | 2199.67 | 454.614 | 797.281 | -63.931 | 0 | 0 | 1.9333
Study\METHANE_TEST\PV_578 | LEAK_5777 | Category 5/D | 428.558 | METHANE | METHANE | 97.979 | 66.8936 | 0 | 1332.85 | 750.271 | 797.281 | -63.931 | 0 | 0 | 1.5049
Study\METHANE_TEST\PV_578 | LEAK_5778 | Category 5/D | 316.878 | METHANE | METHANE | 97.979 | 66.8936 | 0 | 728.698 | 1372.31 | 797.281 | -63.931 | 0 | 0 | 1.1128
Study\METHANE_TEST\PV_578 | LEAK_5779 | Category 5/D | 744.799 | METHANE | METHANE | 97.979 | 66.8936 | 0 | 4025.7 | 248.404 | 797.281 | -63.931 | 0 | 0 | 2.6155
Study\METHANE_TEST\PV_578 | LEAK_5780 | Category 5/D | 6.1477 | METHANE | METHANE | 97.979 | 66.8936 | 0 | 0.27428 | 3600 | 797.281 | -63.931 | 0 | 0 | 0.021589
Study\METHANE_TEST\PV_579 | LEAK_5781 | Category 5/D | 302.308 | METHANE | METHANE | -3.8464 | 26.7533 | 0 | 323.463 | 3091.54 | 654.687 | -121.088 | 0 | 0 | 0.69452
Study\METHANE_TEST\PV_579 | LEAK_5782 | Category 5/D | 484.115 | METHANE | METHANE | -3.8464 | 26.7533 | 0 | 829.516 | 1205.52 | 654.687 | -121.088 | 0 | 0 | 1.1122
Study\METHANE_TEST\PV_579 | LEAK_5783 | Category 5/D | 993.846 | METHANE | METHANE | -3.8464 | 26.7533 | 0 | 3495.95 | 286.045 | 654.687 | -121.088 | 0 | 0 | 2.2833
Study\METHANE_TEST\PV_579 | LEAK_5784 | Category 5/D | 785.153 | METHANE | METHANE | -3.8464 | 26.7533 | 0 | 2181.91 | 458.315 | 654.687 | -121.088 | 0 | 0 | 1.8038
Study\METHANE_TEST\PV_579 | LEAK_5785 | Category 5/D | 274.703 | METHANE | METHANE | -3.8464 | 26.7533 | 0 | 267.088 | 3600 | 654.687 | -121.088 | 0 | 0 | 0.6311
Study\METHANE_TEST\PV_579 | LEAK_5786 | Category 5/D | 939.969 | METHANE | METHANE | -3.8464 | 26.7533 | 0 | 3127.19 | 319.776 | 654.687 | -121.088 | 0 | 0 | 2.1595
Study\METHANE_TEST\PV_579 | LEAK_5787 | Category 5/D | 323.1 | METHANE | METHANE | -3.8464 | 26.7533 | 0 | 369.489 | 2706.44 | 654.687 | -121.088 | 0 | 0 | 0.74229
Study\METHANE_TEST\PV_579 | LEAK_5788 | Category 5/D | 437.12 | METHANE | METHANE | -3.8464 | 26.7533 | 0 | 676.283 | 1478.67 | 654.687 | -121.088 | 0 | 0 | 1.0042
Study\METHANE_TEST\PV_579 | LEAK_5789 | Category 5/D | 732.768 | METHANE | METHANE | -3.8464 | 26.7533 | 0 | 1900.47 | 526.187 | 654.687 | -121.088 | 0 | 0 | 1.6835
Study\METHANE_TEST\PV_579 | LEAK_5790 | Category 5/D | 432.564 | METHANE | METHANE | -3.8464 | 26.7533 | 0 | 662.258 | 1509.99 | 654.687 | -121.088 | 0 | 0 | 0.99377
Study\METHANE_TEST\PV_580 | LEAK_5791 | Category 5/D | 4.9005 | METHANE | METHANE | 199.235 | 7.7399 | 0 | 0.018915 | 3600 | 852.967 | 54.9381 | 0 | 0 | 0.0068795
Study\METHANE_TEST\PV_580 | LEAK_5792 | Category 5/D | 370.415 | METHANE | METHANE | 199.235 | 7.7399 | 0 | 108.065 | 3600 | 852.967 | 54.9381 | 0 | 0 | 0.52
Study\METHANE_TEST\PV_580 | LEAK_5793 | Category 5/D | 274.216 | METHANE | METHANE | 199.235 | 7.7399 | 0 | 59.2234 | 3600 | 852.967 | 54.9381 | 0 | 0 | 0.38495
Study\METHANE_TEST\PV_580 | LEAK_5794 | Category 5/D | 685.965 | METHANE | METHANE | 199.235 | 7.7399 | 0 | 370.606 | 2698.28 | 852.967 | 54.9381 | 0 | 0 | 0.96297
Study\METHANE_TEST\PV_580 | LEAK_5795 | Category 5/D | 293.617 | METHANE | METHANE | 199.235 | 7.7399 | 0 | 67.9003 | 3600 | 852.967 | 54.9381 | 0 | 0 | 0.41219
Study\METHANE_TEST\PV_580 | LEAK_5796 | Category 5/D | 988.408 | METHANE | METHANE | 199.235 | 7.7399 | 0 | 769.451 | 1299.63 | 852.967 | 54.9381 | 0 | 0 | 1.3875
Study\METHANE_TEST\PV_580 | LEAK_5797 | Category 5/D | 638.691 | METHANE | METHANE | 199.235 | 7.7399 | 0 | 321.285 | 3112.5 | 852.967 | 54.9381 | 0 | 0 | 0.89661
Study\METHANE_TEST\PV_580 | LEAK_5798 | Category 5/D | 374.04 | METHANE | METHANE | 199.235 | 7.7399 | 0 | 110.191 | 3600 | 852.967 | 54.9381 | 0 | 0 | 0.52508
Study\METHANE_TEST\PV_580 | LEAK_5799 | Category 5/D | 825.88 | METHANE | METHANE | 199.235 | 7.7399 | 0 | 537.208 | 1861.48 | 852.967 | 54.9381 | 0 | 0 | 1.1594
Study\METHANE_TEST\PV_580 | LEAK_5800 | Category 5/D | 123.967 | METHANE | METHANE | 199.235 | 7.7399 | 0 | 12.1039 | 3600 | 852.967 | 54.9381 | 0 | 0 | 0.17403
Study\METHANE_TEST\PV_581 | LEAK_5801 | Category 5/D | 645.738 | METHANE | METHANE | 125.765 | 9.4783 | 0 | 433.481 | 2306.91 | 791.235 | -11.3224 | 0 | 0 | 0.96519
Study\METHANE_TEST\PV_581 | LEAK_5802 | Category 5/D | 623.03 | METHANE | METHANE | 125.765 | 9.4783 | 0 | 403.529 | 2478.14 | 791.235 | -11.3224 | 0 | 0 | 0.93125
Study\METHANE_TEST\PV_581 | LEAK_5803 | Category 5/D | 806.079 | METHANE | METHANE | 125.765 | 9.4783 | 0 | 675.48 | 1480.43 | 791.235 | -11.3224 | 0 | 0 | 1.2048
Study\METHANE_TEST\PV_581 | LEAK_5804 | Category 5/D | 463.697 | METHANE | METHANE | 125.765 | 9.4783 | 0 | 223.525 | 3600 | 791.235 | -11.3224 | 0 | 0 | 0.69309
Study\METHANE_TEST\PV_581 | LEAK_5805 | Category 5/D | 951.379 | METHANE | METHANE | 125.765 | 9.4783 | 0 | 940.945 | 1062.76 | 791.235 | -11.3224 | 0 | 0 | 1.422
Study\METHANE_TEST\PV_581 | LEAK_5806 | Category 5/D | 898.513 | METHANE | METHANE | 125.765 | 9.4783 | 0 | 839.278 | 1191.5 | 791.235 | -11.3224 | 0 | 0 | 1.343
Study\METHANE_TEST\PV_581 | LEAK_5807 | Category 5/D | 83.9248 | METHANE | METHANE | 125.765 | 9.4783 | 0 | 7.3221 | 3600 | 791.235 | -11.3224 | 0 | 0 | 0.12544
Study\METHANE_TEST\PV_581 | LEAK_5808 | Category 5/D | 778.866 | METHANE | METHANE | 125.765 | 9.4783 | 0 | 630.642 | 1585.69 | 791.235 | -11.3224 | 0 | 0 | 1.1642
Study\METHANE_TEST\PV_581 | LEAK_5809 | Category 5/D | 489.555 | METHANE | METHANE | 125.765 | 9.4783 | 0 | 249.15 | 3600 | 791.235 | -11.3224 | 0 | 0 | 0.73174
Study\METHANE_TEST\PV_581 | LEAK_5810 | Category 5/D | 180.103 | METHANE | METHANE | 125.765 | 9.4783 | 0 | 33.7207 | 3600 | 791.235 | -11.3224 | 0 | 0 | 0.2692
Study\METHANE_TEST\PV_582 | LEAK_5811 | Category 5/D | 96.0919 | METHANE | METHANE | 73.6694 | 13.4756 | 0 | 14.4163 | 3600 | 748.338 | -57.8985 | 0 | 0 | 0.1639
Study\METHANE_TEST\PV_582 | LEAK_5812 | Category 5/D | 178.476 | METHANE | METHANE | 73.6694 | 13.4756 | 0 | 49.7323 | 3600 | 748.338 | -57.8985 | 0 | 0 | 0.30442
Study\METHANE_TEST\PV_582 | LEAK_5813 | Category 5/D | 907.03 | METHANE | METHANE | 73.6694 | 13.4756 | 0 | 1284.47 | 778.532 | 748.338 | -57.8985 | 0 | 0 | 1.5471
Study\METHANE_TEST\PV_582 | LEAK_5814 | Category 5/D | 161.705 | METHANE | METHANE | 73.6694 | 13.4756 | 0 | 40.8249 | 3600 | 748.338 | -57.8985 | 0 | 0 | 0.27582
Study\METHANE_TEST\PV_582 | LEAK_5815 | Category 5/D | 679.34 | METHANE | METHANE | 73.6694 | 13.4756 | 0 | 720.533 | 1387.86 | 748.338 | -57.8985 | 0 | 0 | 1.1587
Study\METHANE_TEST\PV_582 | LEAK_5816 | Category 5/D | 435.386 | METHANE | METHANE | 73.6694 | 13.4756 | 0 | 295.957 | 3378.86 | 748.338 | -57.8985 | 0 | 0 | 0.74263
Study\METHANE_TEST\PV_582 | LEAK_5817 | Category 5/D | 2.5338 | METHANE | METHANE | 73.6694 | 13.4756 | 0 | 0.010023 | 3600 | 748.338 | -57.8985 | 0 | 0 | 0.0043218
Study\METHANE_TEST\PV_582 | LEAK_5818 | Category 5/D | 996.934 | METHANE | METHANE | 73.6694 | 13.4756 | 0 | 1551.72 | 644.447 | 748.338 | -57.8985 | 0 | 0 | 1.7005
Study\METHANE_TEST\PV_582 | LEAK_5819 | Category 5/D | 737.81 | METHANE | METHANE | 73.6694 | 13.4756 | 0 | 849.902 | 1176.61 | 748.338 | -57.8985 | 0 | 0 | 1.2585
Study\METHANE_TEST\PV_582 | LEAK_5820 | Category 5/D | 83.668 | METHANE | METHANE | 73.6694 | 13.4756 | 0 | 10.9295 | 3600 | 748.338 | -57.8985 | 0 | 0 | 0.14271
Study\METHANE_TEST\PV_583 | LEAK_5821 | Category 5/D | 514.306 | METHANE | METHANE | 159.123 | 21.6764 | 0 | 575.063 | 1738.94 | 861.932 | -0.67623 | 0 | 0 | 1.0868
Study\METHANE_TEST\PV_583 | LEAK_5822 | Category 5/D | 782.347 | METHANE | METHANE | 159.123 | 21.6764 | 0 | 1330.67 | 751.5 | 861.932 | -0.67623 | 0 | 0 | 1.6532
Study\METHANE_TEST\PV_583 | LEAK_5823 | Category 5/D | 153.656 | METHANE | METHANE | 159.123 | 21.6764 | 0 | 51.3297 | 3600 | 861.932 | -0.67623 | 0 | 0 | 0.32469
Study\METHANE_TEST\PV_583 | LEAK_5824 | Category 5/D | 347.678 | METHANE | METHANE | 159.123 | 21.6764 | 0 | 262.801 | 3600 | 861.932 | -0.67623 | 0 | 0 | 0.73467
Study\METHANE_TEST\PV_583 | LEAK_5825 | Category 5/D | 312.141 | METHANE | METHANE | 159.123 | 21.6764 | 0 | 211.823 | 3600 | 861.932 | -0.67623 | 0 | 0 | 0.65958
Study\METHANE_TEST\PV_583 | LEAK_5826 | Category 5/D | 448.504 | METHANE | METHANE | 159.123 | 21.6764 | 0 | 437.325 | 2286.63 | 861.932 | -0.67623 | 0 | 0 | 0.94772
Study\METHANE_TEST\PV_583 | LEAK_5827 | Category 5/D | 395.871 | METHANE | METHANE | 159.123 | 21.6764 | 0 | 340.705 | 2935.09 | 861.932 | -0.67623 | 0 | 0 | 0.8365
Study\METHANE_TEST\PV_583 | LEAK_5828 | Category 5/D | 733.347 | METHANE | METHANE | 159.123 | 21.6764 | 0 | 1169.2 | 855.282 | 861.932 | -0.67623 | 0 | 0 | 1.5496
Study\METHANE_TEST\PV_583 | LEAK_5829 | Category 5/D | 774.991 | METHANE | METHANE | 159.123 | 21.6764 | 0 | 1305.77 | 765.834 | 861.932 | -0.67623 | 0 | 0 | 1.6376
Study\METHANE_TEST\PV_583 | LEAK_5830 | Category 5/D | 819.899 | METHANE | METHANE | 159.123 | 21.6764 | 0 | 1461.48 | 684.238 | 861.932 | -0.67623 | 0 | 0 | 1.7325
Study\METHANE_TEST\PV_584 | LEAK_5831 | Category 5/D | 690.662 | METHANE | METHANE | 34.5837 | 99.9038 | 0 | 6049.01 | 165.316 | 683.864 | -119.563 | 0 | 0 | 2.9539
Study\METHANE_TEST\PV_584 | LEAK_5832 | Category 5/D | 503.048 | METHANE | METHANE | 34.5837 | 99.9038 | 0 | 3209.02 | 311.621 | 683.864 | -119.563 | 0 | 0 | 2.1515
Study\METHANE_TEST\PV_584 | LEAK_5833 | Category 5/D | 965.112 | METHANE | METHANE | 34.5837 | 99.9038 | 0 | 11811.6 | 84.6625 | 683.864 | -119.563 | 0 | 0 | 4.1277
Study\METHANE_TEST\PV_584 | LEAK_5834 | Category 5/D | 431.277 | METHANE | METHANE | 34.5837 | 99.9038 | 0 | 2358.67 | 423.968 | 683.864 | -119.563 | 0 | 0 | 1.8445
Study\METHANE_TEST\PV_584 | LEAK_5835 | Category 5/D | 317.991 | METHANE | METHANE | 34.5837 | 99.9038 | 0 | 1282.28 | 779.858 | 683.864 | -119.563 | 0 | 0 | 1.36
Study\METHANE_TEST\PV_584 | LEAK_5836 | Category 5/D | 46.088 | METHANE | METHANE | 34.5837 | 99.9038 | 0 | 26.9358 | 3600 | 683.864 | -119.563 | 0 | 0 | 0.19712
Study\METHANE_TEST\PV_584 | LEAK_5837 | Category 5/D | 996.289 | METHANE | METHANE | 34.5837 | 99.9038 | 0 | 12587.1 | 79.4467 | 683.864 | -119.563 | 0 | 0 | 4.2611
Study\METHANE_TEST\PV_584 | LEAK_5838 | Category 5/D | 882.732 | METHANE | METHANE | 34.5837 | 99.9038 | 0 | 9881.25 | 101.202 | 683.864 | -119.563 | 0 | 0 | 3.7754
Study\METHANE_TEST\PV_584 | LEAK_5839 | Category 5/D | 281.695 | METHANE | METHANE | 34.5837 | 99.9038 | 0 | 1006.26 | 993.776 | 683.864 | -119.563 | 0 | 0 | 1.2048
Study\METHANE_TEST\PV_584 | LEAK_5840 | Category 5/D | 196.046 | METHANE | METHANE | 34.5837 | 99.9038 | 0 | 487.382 | 2051.78 | 683.864 | -119.563 | 0 | 0 | 0.83847
Study\METHANE_TEST\PV_585 | LEAK_5841 | Category 5/D | 885.251 | METHANE | METHANE | 56.5767 | 23.1023 | 0 | 2118.06 | 472.131 | 740.07 | -78.371 | 0 | 0 | 1.8986
Study\METHANE_TEST\PV_585 | LEAK_5842 | Category 5/D | 714.198 | METHANE | METHANE | 56.5767 | 23.1023 | 0 | 1378.61 | 725.368 | 740.07 | -78.371 | 0 | 0 | 1.5318
Study\METHANE_TEST\PV_585 | LEAK_5843 | Category 5/D | 358.147 | METHANE | METHANE | 56.5767 | 23.1023 | 0 | 346.678 | 2884.52 | 740.07 | -78.371 | 0 | 0 | 0.76813
Study\METHANE_TEST\PV_585 | LEAK_5844 | Category 5/D | 344.656 | METHANE | METHANE | 56.5767 | 23.1023 | 0 | 321.052 | 3114.76 | 740.07 | -78.371 | 0 | 0 | 0.73919
Study\METHANE_TEST\PV_585 | LEAK_5845 | Category 5/D | 698.067 | METHANE | METHANE | 56.5767 | 23.1023 | 0 | 1317.04 | 759.278 | 740.07 | -78.371 | 0 | 0 | 1.4972
Study\METHANE_TEST\PV_585 | LEAK_5846 | Category 5/D | 605.822 | METHANE | METHANE | 56.5767 | 23.1023 | 0 | 991.96 | 1008.1 | 740.07 | -78.371 | 0 | 0 | 1.2993
Study\METHANE_TEST\PV_585 | LEAK_5847 | Category 5/D | 823.889 | METHANE | METHANE | 56.5767 | 23.1023 | 0 | 1834.6 | 545.078 | 740.07 | -78.371 | 0 | 0 | 1.767
Study\METHANE_TEST\PV_585 | LEAK_5848 | Category 5/D | 338.896 | METHANE | METHANE | 56.5767 | 23.1023 | 0 | 310.411 | 3221.54 | 740.07 | -78.371 | 0 | 0 | 0.72684
Study\METHANE_TEST\PV_585 | LEAK_5849 | Category 5/D | 817.317 | METHANE | METHANE | 56.5767 | 23.1023 | 0 | 1805.45 | 553.878 | 740.07 | -78.371 | 0 | 0 | 1.7529
Study\METHANE_TEST\PV_585 | LEAK_5850 | Category 5/D | 898.842 | METHANE | METHANE | 56.5767 | 23.1023 | 0 | 2183.59 | 457.961 | 740.07 | -78.371 | 0 | 0 | 1.9278
Study\METHANE_TEST\PV_586 | LEAK_5851 | Category 5/D | 230.844 | METHANE | METHANE | 151.399 | 99.2476 | 0 | 527.323 | 1896.37 | 867.187 | -28.6467 | 0 | 0 | 0.98229
Study\METHANE_TEST\PV_586 | LEAK_5852 | Category 5/D | 990.641 | METHANE | METHANE | 151.399 | 99.2476 | 0 | 9711.19 | 102.974 | 867.187 | -28.6467 | 0 | 0 | 4.2154
Study\METHANE_TEST\PV_586 | LEAK_5853 | Category 5/D | 854.063 | METHANE | METHANE | 151.399 | 99.2476 | 0 | 7218.04 | 138.542 | 867.187 | -28.6467 | 0 | 0 | 3.6342
Study\METHANE_TEST\PV_586 | LEAK_5854 | Category 5/D | 197.849 | METHANE | METHANE | 151.399 | 99.2476 | 0 | 387.355 | 2581.61 | 867.187 | -28.6467 | 0 | 0 | 0.84189
Study\METHANE_TEST\PV_586 | LEAK_5855 | Category 5/D | 376.178 | METHANE | METHANE | 151.399 | 99.2476 | 0 | 1400.32 | 714.124 | 867.187 | -28.6467 | 0 | 0 | 1.6007
Study\METHANE_TEST\PV_586 | LEAK_5856 | Category 5/D | 223.135 | METHANE | METHANE | 151.399 | 99.2476 | 0 | 492.69 | 2029.67 | 867.187 | -28.6467 | 0 | 0 | 0.94949
Study\METHANE_TEST\PV_586 | LEAK_5857 | Category 5/D | 195.53 | METHANE | METHANE | 151.399 | 99.2476 | 0 | 378.325 | 2643.23 | 867.187 | -28.6467 | 0 | 0 | 0.83202
Study\METHANE_TEST\PV_586 | LEAK_5858 | Category 5/D | 218.889 | METHANE | METHANE | 151.399 | 99.2476 | 0 | 474.117 | 2109.18 | 867.187 | -28.6467 | 0 | 0 | 0.93142
Study\METHANE_TEST\PV_586 | LEAK_5859 | Category 5/D | 804.045 | METHANE | METHANE | 151.399 | 99.2476 | 0 | 6397.34 | 156.315 | 867.187 | -28.6467 | 0 | 0 | 3.4214
Study\METHANE_TEST\PV_586 | LEAK_5860 | Category 5/D | 733.778 | METHANE | METHANE | 151.399 | 99.2476 | 0 | 5328.05 | 187.686 | 867.187 | -28.6467 | 0 | 0 | 3.1224
Study\METHANE_TEST\PV_587 | LEAK_5861 | Category 5/D | 940.957 | METHANE | METHANE | 69.0171 | 14.1975 | 0 | 1463.67 | 683.213 | 744.519 | -62.1456 | 0 | 0 | 1.639
Study\METHANE_TEST\PV_587 | LEAK_5862 | Category 5/D | 511.269 | METHANE | METHANE | 69.0171 | 14.1975 | 0 | 432.118 | 2314.18 | 744.519 | -62.1456 | 0 | 0 | 0.89058
Study\METHANE_TEST\PV_587 | LEAK_5863 | Category 5/D | 911.732 | METHANE | METHANE | 69.0171 | 14.1975 | 0 | 1374.16 | 727.716 | 744.519 | -62.1456 | 0 | 0 | 1.5881
Study\METHANE_TEST\PV_587 | LEAK_5864 | Category 5/D | 253.941 | METHANE | METHANE | 69.0171 | 14.1975 | 0 | 106.603 | 3600 | 744.519 | -62.1456 | 0 | 0 | 0.44234
Study\METHANE_TEST\PV_587 | LEAK_5865 | Category 5/D | 701.689 | METHANE | METHANE | 69.0171 | 14.1975 | 0 | 813.942 | 1228.59 | 744.519 | -62.1456 | 0 | 0 | 1.2223
Study\METHANE_TEST\PV_587 | LEAK_5866 | Category 5/D | 936.93 | METHANE | METHANE | 69.0171 | 14.1975 | 0 | 1451.17 | 689.099 | 744.519 | -62.1456 | 0 | 0 | 1.632
Study\METHANE_TEST\PV_587 | LEAK_5867 | Category 5/D | 57.9484 | METHANE | METHANE | 69.0171 | 14.1975 | 0 | 5.5512 | 3600 | 744.519 | -62.1456 | 0 | 0 | 0.10094
Study\METHANE_TEST\PV_587 | LEAK_5868 | Category 5/D | 979.55 | METHANE | METHANE | 69.0171 | 14.1975 | 0 | 1586.2 | 630.438 | 744.519 | -62.1456 | 0 | 0 | 1.7063
Study\METHANE_TEST\PV_587 | LEAK_5869 | Category 5/D | 628.511 | METHANE | METHANE | 69.0171 | 14.1975 | 0 | 653.024 | 1531.34 | 744.519 | -62.1456 | 0 | 0 | 1.0948
Study\METHANE_TEST\PV_587 | LEAK_5870 | Category 5/D | 66.7177 | METHANE | METHANE | 69.0171 | 14.1975 | 0 | 7.3585 | 3600 | 744.519 | -62.1456 | 0 | 0 | 0.11622
Study\METHANE_TEST\PV_588 | LEAK_5871 | Category 5/D | 981.642 | METHANE | METHANE | 44.4227 | 63.7534 | 0 | 7413.95 | 134.881 | 717.5 | -102.203 | 0 | 0 | 3.3743
Study\METHANE_TEST\PV_588 | LEAK_5872 | Category 5/D | 936.027 | METHANE | METHANE | 44.4227 | 63.7534 | 0 | 6740.93 | 148.347 | 717.5 | -102.203 | 0 | 0 | 3.2175
Study\METHANE_TEST\PV_588 | LEAK_5873 | Category 5/D | 447.552 | METHANE | METHANE | 44.4227 | 63.7534 | 0 | 1541.1 | 648.887 | 717.5 | -102.203 | 0 | 0 | 1.5384
Study\METHANE_TEST\PV_588 | LEAK_5874 | Category 5/D | 217.622 | METHANE | METHANE | 44.4227 | 63.7534 | 0 | 364.375 | 2744.43 | 717.5 | -102.203 | 0 | 0 | 0.74805
Study\METHANE_TEST\PV_588 | LEAK_5875 | Category 5/D | 271.089 | METHANE | METHANE | 44.4227 | 63.7534 | 0 | 565.414 | 1768.62 | 717.5 | -102.203 | 0 | 0 | 0.93184
Study\METHANE_TEST\PV_588 | LEAK_5876 | Category 5/D | 69.4223 | METHANE | METHANE | 44.4227 | 63.7534 | 0 | 37.0801 | 3600 | 717.5 | -102.203 | 0 | 0 | 0.23863
Study\METHANE_TEST\PV_588 | LEAK_5877 | Category 5/D | 822.754 | METHANE | METHANE | 44.4227 | 63.7534 | 0 | 5208.15 | 192.007 | 717.5 | -102.203 | 0 | 0 | 2.8281
Study\METHANE_TEST\PV_588 | LEAK_5878 | Category 5/D | 911.961 | METHANE | METHANE | 44.4227 | 63.7534 | 0 | 6398.76 | 156.28 | 717.5 | -102.203 | 0 | 0 | 3.1348
Study\METHANE_TEST\PV_588 | LEAK_5879 | Category 5/D | 868.001 | METHANE | METHANE | 44.4227 | 63.7534 | 0 | 5796.74 | 172.511 | 717.5 | -102.203 | 0 | 0 | 2.9836
Study\METHANE_TEST\PV_588 | LEAK_5880 | Category 5/D | 401.613 | METHANE | METHANE | 44.4227 | 63.7534 | 0 | 1240.96 | 805.827 | 717.5 | -102.203 | 0 | 0 | 1.3805
Study\METHANE_TEST\PV_589 | LEAK_5881 | Category 5/D | 683.344 | METHANE | METHANE | -11.7236 | 45.6712 | 0 | 2936.36 | 340.558 | 629.061 | -135.19 | 0 | 0 | 2.029
Study\METHANE_TEST\PV_589 | LEAK_5882 | Category 5/D | 156.974 | METHANE | METHANE | -11.7236 | 45.6712 | 0 | 154.948 | 3600 | 629.061 | -135.19 | 0 | 0 | 0.4661
Study\METHANE_TEST\PV_589 | LEAK_5883 | Category 5/D | 548.565 | METHANE | METHANE | -11.7236 | 45.6712 | 0 | 1892.29 | 528.461 | 629.061 | -135.19 | 0 | 0 | 1.6288
Study\METHANE_TEST\PV_589 | LEAK_5884 | Category 5/D | 395.14 | METHANE | METHANE | -11.7236 | 45.6712 | 0 | 981.822 | 1018.51 | 629.061 | -135.19 | 0 | 0 | 1.1733
Study\METHANE_TEST\PV_589 | LEAK_5885 | Category 5/D | 23.089 | METHANE | METHANE | -11.7236 | 45.6712 | 0 | 3.3523 | 3600 | 629.061 | -135.19 | 0 | 0 | 0.068557
Study\METHANE_TEST\PV_589 | LEAK_5886 | Category 5/D | 941.615 | METHANE | METHANE | -11.7236 | 45.6712 | 0 | 5575.42 | 179.359 | 629.061 | -135.19 | 0 | 0 | 2.7959
Study\METHANE_TEST\PV_589 | LEAK_5887 | Category 5/D | 919.423 | METHANE | METHANE | -11.7236 | 45.6712 | 0 | 5315.71 | 188.122 | 629.061 | -135.19 | 0 | 0 | 2.73
Study\METHANE_TEST\PV_589 | LEAK_5888 | Category 5/D | 948.808 | METHANE | METHANE | -11.7236 | 45.6712 | 0 | 5660.92 | 176.65 | 629.061 | -135.19 | 0 | 0 | 2.8173
Study\METHANE_TEST\PV_589 | LEAK_5889 | Category 5/D | 601.984 | METHANE | METHANE | -11.7236 | 45.6712 | 0 | 2278.77 | 438.833 | 629.061 | -135.19 | 0 | 0 | 1.7874
Study\METHANE_TEST\PV_589 | LEAK_5890 | Category 5/D | 443.582 | METHANE | METHANE | -11.7236 | 45.6712 | 0 | 1237.31 | 808.206 | 629.061 | -135.19 | 0 | 0 | 1.3171
Study\METHANE_TEST\PV_590 | LEAK_5891 | Category 5/D | 989.024 | METHANE | METHANE | 142.529 | 18.9077 | 0 | 1905.84 | 524.704 | 839.455 | -11.7125 | 0 | 0 | 1.9633
Study\METHANE_TEST\PV_590 | LEAK_5892 | Category 5/D | 371.266 | METHANE | METHANE | 142.529 | 18.9077 | 0 | 268.56 | 3600 | 839.455 | -11.7125 | 0 | 0 | 0.73702
Study\METHANE_TEST\PV_590 | LEAK_5893 | Category 5/D | 695.343 | METHANE | METHANE | 142.529 | 18.9077 | 0 | 942.041 | 1061.53 | 839.455 | -11.7125 | 0 | 0 | 1.3803
Study\METHANE_TEST\PV_590 | LEAK_5894 | Category 5/D | 949.222 | METHANE | METHANE | 142.529 | 18.9077 | 0 | 1755.53 | 569.629 | 839.455 | -11.7125 | 0 | 0 | 1.8843
Study\METHANE_TEST\PV_590 | LEAK_5895 | Category 5/D | 240.104 | METHANE | METHANE | 142.529 | 18.9077 | 0 | 112.324 | 3600 | 839.455 | -11.7125 | 0 | 0 | 0.47664
Study\METHANE_TEST\PV_590 | LEAK_5896 | Category 5/D | 378.291 | METHANE | METHANE | 142.529 | 18.9077 | 0 | 278.82 | 3586.55 | 839.455 | -11.7125 | 0 | 0 | 0.75096
Study\METHANE_TEST\PV_590 | LEAK_5897 | Category 5/D | 23.4829 | METHANE | METHANE | 142.529 | 18.9077 | 0 | 1.0744 | 3600 | 839.455 | -11.7125 | 0 | 0 | 0.046617
Study\METHANE_TEST\PV_590 | LEAK_5898 | Category 5/D | 220.799 | METHANE | METHANE | 142.529 | 18.9077 | 0 | 94.9873 | 3600 | 839.455 | -11.7125 | 0 | 0 | 0.43832
Study\METHANE_TEST\PV_590 | LEAK_5899 | Category 5/D | 928.768 | METHANE | METHANE | 142.529 | 18.9077 | 0 | 1680.69 | 594.995 | 839.455 | -11.7125 | 0 | 0 | 1.8437
Study\METHANE_TEST\PV_590 | LEAK_5900 | Category 5/D | 681.034 | METHANE | METHANE | 142.529 | 18.9077 | 0 | 903.67 | 1106.6 | 839.455 | -11.7125 | 0 | 0 | 1.3519
Study\METHANE_TEST\PV_591 | LEAK_5901 | Category 5/D | 559.494 | METHANE | METHANE | 125.906 | 84.3142 | 0 | 2736.85 | 365.383 | 833.979 | -46.3039 | 0 | 0 | 2.197
Study\METHANE_TEST\PV_591 | LEAK_5902 | Category 5/D | 971.464 | METHANE | METHANE | 125.906 | 84.3142 | 0 | 8251.14 | 121.195 | 833.979 | -46.3039 | 0 | 0 | 3.8146
Study\METHANE_TEST\PV_591 | LEAK_5903 | Category 5/D | 777.69 | METHANE | METHANE | 125.906 | 84.3142 | 0 | 5287.78 | 189.115 | 833.979 | -46.3039 | 0 | 0 | 3.0537
Study\METHANE_TEST\PV_591 | LEAK_5904 | Category 5/D | 842.817 | METHANE | METHANE | 125.906 | 84.3142 | 0 | 6210.51 | 161.017 | 833.979 | -46.3039 | 0 | 0 | 3.3095
Study\METHANE_TEST\PV_591 | LEAK_5905 | Category 5/D | 186.976 | METHANE | METHANE | 125.906 | 84.3142 | 0 | 305.656 | 3271.65 | 833.979 | -46.3039 | 0 | 0 | 0.7342
Study\METHANE_TEST\PV_591 | LEAK_5906 | Category 5/D | 529.276 | METHANE | METHANE | 125.906 | 84.3142 | 0 | 2449.2 | 408.296 | 833.979 | -46.3039 | 0 | 0 | 2.0783
Study\METHANE_TEST\PV_591 | LEAK_5907 | Category 5/D | 3.0792 | METHANE | METHANE | 125.906 | 84.3142 | 0 | 0.082897 | 3600 | 833.979 | -46.3039 | 0 | 0 | 0.012091
Study\METHANE_TEST\PV_591 | LEAK_5908 | Category 5/D | 513.279 | METHANE | METHANE | 125.906 | 84.3142 | 0 | 2303.39 | 434.143 | 833.979 | -46.3039 | 0 | 0 | 2.0155
Study\METHANE_TEST\PV_591 | LEAK_5909 | Category 5/D | 490.663 | METHANE | METHANE | 125.906 | 84.3142 | 0 | 2104.88 | 475.087 | 833.979 | -46.3039 | 0 | 0 | 1.9267
Study\METHANE_TEST\PV_591 | LEAK_5910 | Category 5/D | 322.082 | METHANE | METHANE | 125.906 | 84.3142 | 0 | 906.971 | 1102.57 | 833.979 | -46.3039 | 0 | 0 | 1.2647
Study\METHANE_TEST\PV_592 | LEAK_5911 | Category 5/D | 751.572 | METHANE | METHANE | 136.375 | 80.5245 | 0 | 4635.98 | 215.704 | 848.19 | -37.251 | 0 | 0 | 2.8921
Study\METHANE_TEST\PV_592 | LEAK_5912 | Category 5/D | 934.891 | METHANE | METHANE | 136.375 | 80.5245 | 0 | 7173.36 | 139.405 | 848.19 | -37.251 | 0 | 0 | 3.5975
Study\METHANE_TEST\PV_592 | LEAK_5913 | Category 5/D | 703.311 | METHANE | METHANE | 136.375 | 80.5245 | 0 | 4059.71 | 246.323 | 848.19 | -37.251 | 0 | 0 | 2.7064
Study\METHANE_TEST\PV_592 | LEAK_5914 | Category 5/D | 67.7821 | METHANE | METHANE | 136.375 | 80.5245 | 0 | 37.7077 | 3600 | 848.19 | -37.251 | 0 | 0 | 0.26083
Study\METHANE_TEST\PV_592 | LEAK_5915 | Category 5/D | 768.991 | METHANE | METHANE | 136.375 | 80.5245 | 0 | 4853.36 | 206.043 | 848.19 | -37.251 | 0 | 0 | 2.9591
Study\METHANE_TEST\PV_592 | LEAK_5916 | Category 5/D | 662.859 | METHANE | METHANE | 136.375 | 80.5245 | 0 | 3606.14 | 277.305 | 848.19 | -37.251 | 0 | 0 | 2.5507
Study\METHANE_TEST\PV_592 | LEAK_5917 | Category 5/D | 534.393 | METHANE | METHANE | 136.375 | 80.5245 | 0 | 2343.81 | 426.656 | 848.19 | -37.251 | 0 | 0 | 2.0564
Study\METHANE_TEST\PV_592 | LEAK_5918 | Category 5/D | 638.009 | METHANE | METHANE | 136.375 | 80.5245 | 0 | 3340.83 | 299.327 | 848.19 | -37.251 | 0 | 0 | 2.4551
Study\METHANE_TEST\PV_592 | LEAK_5919 | Category 5/D | 162.879 | METHANE | METHANE | 136.375 | 80.5245 | 0 | 217.735 | 3600 | 848.19 | -37.251 | 0 | 0 | 0.62676
Study\METHANE_TEST\PV_592 | LEAK_5920 | Category 5/D | 794.13 | METHANE | METHANE | 136.375 | 80.5245 | 0 | 5175.87 | 193.204 | 848.19 | -37.251 | 0 | 0 | 3.0558
Study\METHANE_TEST\PV_593 | LEAK_5921 | Category 5/D | 939.619 | METHANE | METHANE | 80.0921 | 9.605 | 0 | 993.636 | 1006.4 | 741.134 | -46.6108 | 0 | 0 | 1.4033
Study\METHANE_TEST\PV_593 | LEAK_5922 | Category 5/D | 205.632 | METHANE | METHANE | 80.0921 | 9.605 | 0 | 47.589 | 3600 | 741.134 | -46.6108 | 0 | 0 | 0.3071
Study\METHANE_TEST\PV_593 | LEAK_5923 | Category 5/D | 63.8155 | METHANE | METHANE | 80.0921 | 9.605 | 0 | 4.5833 | 3600 | 741.134 | -46.6108 | 0 | 0 | 0.095305
Study\METHANE_TEST\PV_593 | LEAK_5924 | Category 5/D | 781.343 | METHANE | METHANE | 80.0921 | 9.605 | 0 | 687.081 | 1455.43 | 741.134 | -46.6108 | 0 | 0 | 1.1669
Study\METHANE_TEST\PV_593 | LEAK_5925 | Category 5/D | 538.539 | METHANE | METHANE | 80.0921 | 9.605 | 0 | 326.406 | 3063.67 | 741.134 | -46.6108 | 0 | 0 | 0.80428
Study\METHANE_TEST\PV_593 | LEAK_5926 | Category 5/D | 186.385 | METHANE | METHANE | 80.0921 | 9.605 | 0 | 39.0974 | 3600 | 741.134 | -46.6108 | 0 | 0 | 0.27836
Study\METHANE_TEST\PV_593 | LEAK_5927 | Category 5/D | 104.399 | METHANE | METHANE | 80.0921 | 9.605 | 0 | 12.2664 | 3600 | 741.134 | -46.6108 | 0 | 0 | 0.15591
Study\METHANE_TEST\PV_593 | LEAK_5928 | Category 5/D | 802.068 | METHANE | METHANE | 80.0921 | 9.605 | 0 | 724.013 | 1381.19 | 741.134 | -46.6108 | 0 | 0 | 1.1978
Study\METHANE_TEST\PV_593 | LEAK_5929 | Category 5/D | 72.1578 | METHANE | METHANE | 80.0921 | 9.605 | 0 | 5.8599 | 3600 | 741.134 | -46.6108 | 0 | 0 | 0.10776
Study\METHANE_TEST\PV_593 | LEAK_5930 | Category 5/D | 689.834 | METHANE | METHANE | 80.0921 | 9.605 | 0 | 535.567 | 1867.18 | 741.134 | -46.6108 | 0 | 0 | 1.0302
Study\METHANE_TEST\PV_594 | LEAK_5931 | Category 5/D | 453.993 | METHANE | METHANE | 64.1815 | 4.2247 | 0 | 114.796 | 3600 | 663.709 | -36.8872 | 0 | 0 | 0.51487
Study\METHANE_TEST\PV_594 | LEAK_5932 | Category 5/D | 141.886 | METHANE | METHANE | 64.1815 | 4.2247 | 0 | 11.2126 | 3600 | 663.709 | -36.8872 | 0 | 0 | 0.16091
Study\METHANE_TEST\PV_594 | LEAK_5933 | Category 5/D | 675.161 | METHANE | METHANE | 64.1815 | 4.2247 | 0 | 253.888 | 3600 | 663.709 | -36.8872 | 0 | 0 | 0.7657
Study\METHANE_TEST\PV_594 | LEAK_5934 | Category 5/D | 590.539 | METHANE | METHANE | 64.1815 | 4.2247 | 0 | 194.234 | 3600 | 663.709 | -36.8872 | 0 | 0 | 0.66973
Study\METHANE_TEST\PV_594 | LEAK_5935 | Category 5/D | 607.877 | METHANE | METHANE | 64.1815 | 4.2247 | 0 | 205.807 | 3600 | 663.709 | -36.8872 | 0 | 0 | 0.68939
Study\METHANE_TEST\PV_594 | LEAK_5936 | Category 5/D | 53.6312 | METHANE | METHANE | 64.1815 | 4.2247 | 0 | 1.602 | 3600 | 663.709 | -36.8872 | 0 | 0 | 0.060823
Study\METHANE_TEST\PV_594 | LEAK_5937 | Category 5/D | 931.391 | METHANE | METHANE | 64.1815 | 4.2247 | 0 | 483.162 | 2069.7 | 663.709 | -36.8872 | 0 | 0 | 1.0563
Study\METHANE_TEST\PV_594 | LEAK_5938 | Category 5/D | 476.662 | METHANE | METHANE | 64.1815 | 4.2247 | 0 | 126.547 | 3600 | 663.709 | -36.8872 | 0 | 0 | 0.54058
Study\METHANE_TEST\PV_594 | LEAK_5939 | Category 5/D | 175.891 | METHANE | METHANE | 64.1815 | 4.2247 | 0 | 17.2312 | 3600 | 663.709 | -36.8872 | 0 | 0 | 0.19948
Study\METHANE_TEST\PV_594 | LEAK_5940 | Category 5/D | 193.552 | METHANE | METHANE | 64.1815 | 4.2247 | 0 | 20.8653 | 3600 | 663.709 | -36.8872 | 0 | 0 | 0.21951
Study\METHANE_TEST\PV_595 | LEAK_5941 | Category 5/D | 782.44 | METHANE | METHANE | -32.6707 | 57.5888 | 0 | 5388.94 | 185.565 | 567.372 | -155.927 | 0 | 0 | 2.6547
Study\METHANE_TEST\PV_595 | LEAK_5942 | Category 5/D | 552.959 | METHANE | METHANE | -32.6707 | 57.5888 | 0 | 2691.46 | 371.546 | 567.372 | -155.927 | 0 | 0 | 1.8761
Study\METHANE_TEST\PV_595 | LEAK_5943 | Category 5/D | 182.428 | METHANE | METHANE | -32.6707 | 57.5888 | 0 | 292.946 | 3413.6 | 567.372 | -155.927 | 0 | 0 | 0.61895
Study\METHANE_TEST\PV_595 | LEAK_5944 | Category 5/D | 311.032 | METHANE | METHANE | -32.6707 | 57.5888 | 0 | 851.551 | 1174.33 | 567.372 | -155.927 | 0 | 0 | 1.0553
Study\METHANE_TEST\PV_595 | LEAK_5945 | Category 5/D | 913.469 | METHANE | METHANE | -32.6707 | 57.5888 | 0 | 7344.96 | 136.148 | 567.372 | -155.927 | 0 | 0 | 3.0992
Study\METHANE_TEST\PV_595 | LEAK_5946 | Category 5/D | 815.114 | METHANE | METHANE | -32.6707 | 57.5888 | 0 | 5848.42 | 170.986 | 567.372 | -155.927 | 0 | 0 | 2.7655
Study\METHANE_TEST\PV_595 | LEAK_5947 | Category 5/D | 237.802 | METHANE | METHANE | -32.6707 | 57.5888 | 0 | 497.773 | 2008.95 | 567.372 | -155.927 | 0 | 0 | 0.80682
Study\METHANE_TEST\PV_595 | LEAK_5948 | Category 5/D | 876.507 | METHANE | METHANE | -32.6707 | 57.5888 | 0 | 6762.58 | 147.873 | 567.372 | -155.927 | 0 | 0 | 2.9738
Study\METHANE_TEST\PV_595 | LEAK_5949 | Category 5/D | 412.171 | METHANE | METHANE | -32.6707 | 57.5888 | 0 | 1495.4 | 668.719 | 567.372 | -155.927 | 0 | 0 | 1.3984
Study\METHANE_TEST\PV_595 | LEAK_5950 | Category 5/D | 321.923 | METHANE | METHANE | -32.6707 | 57.5888 | 0 | 912.233 | 1096.21 | 567.372 | -155.927 | 0 | 0 | 1.0922
Study\METHANE_TEST\PV_596 | LEAK_5951 | Category 5/D | 105.682 | METHANE | METHANE | 36.8411 | 71.0967 | 0 | 98.0483 | 3600 | 701.61 | -109.793 | 0 | 0 | 0.38333
Study\METHANE_TEST\PV_596 | LEAK_5952 | Category 5/D | 480.884 | METHANE | METHANE | 36.8411 | 71.0967 | 0 | 2030.1 | 492.587 | 701.61 | -109.793 | 0 | 0 | 1.7443
Study\METHANE_TEST\PV_596 | LEAK_5953 | Category 5/D | 996.453 | METHANE | METHANE | 36.8411 | 71.0967 | 0 | 8716.64 | 114.723 | 701.61 | -109.793 | 0 | 0 | 3.6143
Study\METHANE_TEST\PV_596 | LEAK_5954 | Category 5/D | 892.874 | METHANE | METHANE | 36.8411 | 71.0967 | 0 | 6998.68 | 142.884 | 701.61 | -109.793 | 0 | 0 | 3.2386
Study\METHANE_TEST\PV_596 | LEAK_5955 | Category 5/D | 858.309 | METHANE | METHANE | 36.8411 | 71.0967 | 0 | 6467.3 | 154.624 | 701.61 | -109.793 | 0 | 0 | 3.1133
Study\METHANE_TEST\PV_596 | LEAK_5956 | Category 5/D | 621.694 | METHANE | METHANE | 36.8411 | 71.0967 | 0 | 3393.04 | 294.721 | 701.61 | -109.793 | 0 | 0 | 2.255
Study\METHANE_TEST\PV_596 | LEAK_5957 | Category 5/D | 439.041 | METHANE | METHANE | 36.8411 | 71.0967 | 0 | 1692.18 | 590.955 | 701.61 | -109.793 | 0 | 0 | 1.5925
Study\METHANE_TEST\PV_596 | LEAK_5958 | Category 5/D | 350.641 | METHANE | METHANE | 36.8411 | 71.0967 | 0 | 1079.34 | 926.489 | 701.61 | -109.793 | 0 | 0 | 1.2718
Study\METHANE_TEST\PV_596 | LEAK_5959 | Category 5/D | 779.795 | METHANE | METHANE | 36.8411 | 71.0967 | 0 | 5338.22 | 187.328 | 701.61 | -109.793 | 0 | 0 | 2.8285
Study\METHANE_TEST\PV_596 | LEAK_5960 | Category 5/D | 145.503 | METHANE | METHANE | 36.8411 | 71.0967 | 0 | 185.857 | 3600 | 701.61 | -109.793 | 0 | 0 | 0.52777
Study\METHANE_TEST\PV_597 | LEAK_5961 | Category 5/D | 479.529 | METHANE | METHANE | 44.5038 | 95.4495 | 0 | 2701.18 | 370.209 | 704.772 | -110.848 | 0 | 0 | 2.0008
Study\METHANE_TEST\PV_597 | LEAK_5962 | Category 5/D | 642.152 | METHANE | METHANE | 44.5038 | 95.4495 | 0 | 4843.94 | 206.443 | 704.772 | -110.848 | 0 | 0 | 2.6793
Study\METHANE_TEST\PV_597 | LEAK_5963 | Category 5/D | 602.209 | METHANE | METHANE | 44.5038 | 95.4495 | 0 | 4260.09 | 234.737 | 704.772 | -110.848 | 0 | 0 | 2.5127
Study\METHANE_TEST\PV_597 | LEAK_5964 | Category 5/D | 198.59 | METHANE | METHANE | 44.5038 | 95.4495 | 0 | 463.273 | 2158.55 | 704.772 | -110.848 | 0 | 0 | 0.8286
Study\METHANE_TEST\PV_597 | LEAK_5965 | Category 5/D | 334.945 | METHANE | METHANE | 44.5038 | 95.4495 | 0 | 1317.87 | 758.802 | 704.772 | -110.848 | 0 | 0 | 1.3975
Study\METHANE_TEST\PV_597 | LEAK_5966 | Category 5/D | 806.432 | METHANE | METHANE | 44.5038 | 95.4495 | 0 | 7639.41 | 130.9 | 704.772 | -110.848 | 0 | 0 | 3.3648
Study\METHANE_TEST\PV_597 | LEAK_5967 | Category 5/D | 334.489 | METHANE | METHANE | 44.5038 | 95.4495 | 0 | 1314.28 | 760.876 | 704.772 | -110.848 | 0 | 0 | 1.3956
Study\METHANE_TEST\PV_597 | LEAK_5968 | Category 5/D | 706.536 | METHANE | METHANE | 44.5038 | 95.4495 | 0 | 5863.97 | 170.533 | 704.772 | -110.848 | 0 | 0 | 2.948
Study\METHANE_TEST\PV_597 | LEAK_5969 | Category 5/D | 722.088 | METHANE | METHANE | 44.5038 | 95.4495 | 0 | 6124.98 | 163.266 | 704.772 | -110.848 | 0 | 0 | 3.0128
Study\METHANE_TEST\PV_597 | LEAK_5970 | Category 5/D | 209.294 | METHANE | METHANE | 44.5038 | 95.4495 | 0 | 514.562 | 1943.4 | 704.772 | -110.848 | 0 | 0 | 0.87326
Study\METHANE_TEST\PV_598 | LEAK_5971 | Category 5/D | 40.9659 | METHANE | METHANE | 130.248 | 56.351 | 0 | 9.7206 | 3600 | 840.758 | -36.6757 | 0 | 0 | 0.13318
Study\METHANE_TEST\PV_598 | LEAK_5972 | Category 5/D | 810.811 | METHANE | METHANE | 130.248 | 56.351 | 0 | 3807.94 | 262.609 | 840.758 | -36.6757 | 0 | 0 | 2.6359
Study\METHANE_TEST\PV_598 | LEAK_5973 | Category 5/D | 450.387 | METHANE | METHANE | 130.248 | 56.351 | 0 | 1174.96 | 851.094 | 840.758 | -36.6757 | 0 | 0 | 1.4642
Study\METHANE_TEST\PV_598 | LEAK_5974 | Category 5/D | 433.162 | METHANE | METHANE | 130.248 | 56.351 | 0 | 1086.8 | 920.129 | 840.758 | -36.6757 | 0 | 0 | 1.4082
Study\METHANE_TEST\PV_598 | LEAK_5975 | Category 5/D | 111.935 | METHANE | METHANE | 130.248 | 56.351 | 0 | 72.5741 | 3600 | 840.758 | -36.6757 | 0 | 0 | 0.36389
Study\METHANE_TEST\PV_598 | LEAK_5976 | Category 5/D | 198.872 | METHANE | METHANE | 130.248 | 56.351 | 0 | 229.086 | 3600 | 840.758 | -36.6757 | 0 | 0 | 0.64652
Study\METHANE_TEST\PV_598 | LEAK_5977 | Category 5/D | 157.688 | METHANE | METHANE | 130.248 | 56.351 | 0 | 144.028 | 3600 | 840.758 | -36.6757 | 0 | 0 | 0.51263
Study\METHANE_TEST\PV_598 | LEAK_5978 | Category 5/D | 892.699 | METHANE | METHANE | 130.248 | 56.351 | 0 | 4615.94 | 216.641 | 840.758 | -36.6757 | 0 | 0 | 2.9021
Study\METHANE_TEST\PV_598 | LEAK_5979 | Category 5/D | 627.477 | METHANE | METHANE | 130.248 | 56.351 | 0 | 2280.58 | 438.484 | 840.758 | -36.6757 | 0 | 0 | 2.0399
Study\METHANE_TEST\PV_598 | LEAK_5980 | Category 5/D | 8.1387 | METHANE | METHANE | 130.248 | 56.351 | 0 | 0.38367 | 3600 | 840.758 | -36.6757 | 0 | 0 | 0.026458
Study\METHANE_TEST\PV_599 | LEAK_5981 | Category 5/D | 321.3 | METHANE | METHANE | 154.885 | 54.8933 | 0 | 561.864 | 1779.79 | 871.202 | -16.8348 | 0 | 0 | 1.036
Study\METHANE_TEST\PV_599 | LEAK_5982 | Category 5/D | 954.735 | METHANE | METHANE | 154.885 | 54.8933 | 0 | 4961.07 | 201.569 | 871.202 | -16.8348 | 0 | 0 | 3.0785
Study\METHANE_TEST\PV_599 | LEAK_5983 | Category 5/D | 590.28 | METHANE | METHANE | 154.885 | 54.8933 | 0 | 1896.38 | 527.321 | 871.202 | -16.8348 | 0 | 0 | 1.9034
Study\METHANE_TEST\PV_599 | LEAK_5984 | Category 5/D | 935.131 | METHANE | METHANE | 154.885 | 54.8933 | 0 | 4759.42 | 210.109 | 871.202 | -16.8348 | 0 | 0 | 3.0153
Study\METHANE_TEST\PV_599 | LEAK_5985 | Category 5/D | 206.712 | METHANE | METHANE | 154.885 | 54.8933 | 0 | 232.563 | 3600 | 871.202 | -16.8348 | 0 | 0 | 0.66654
Study\METHANE_TEST\PV_599 | LEAK_5986 | Category 5/D | 97.7468 | METHANE | METHANE | 154.885 | 54.8933 | 0 | 52.0013 | 3600 | 871.202 | -16.8348 | 0 | 0 | 0.31518
Study\METHANE_TEST\PV_599 | LEAK_5987 | Category 5/D | 814.326 | METHANE | METHANE | 154.885 | 54.8933 | 0 | 3609.15 | 277.073 | 871.202 | -16.8348 | 0 | 0 | 2.6258
Study\METHANE_TEST\PV_599 | LEAK_5988 | Category 5/D | 423.991 | METHANE | METHANE | 154.885 | 54.8933 | 0 | 978.415 | 1022.06 | 871.202 | -16.8348 | 0 | 0 | 1.3672
Study\METHANE_TEST\PV_599 | LEAK_5989 | Category 5/D | 900.9 | METHANE | METHANE | 154.885 | 54.8933 | 0 | 4417.36 | 226.38 | 871.202 | -16.8348 | 0 | 0 | 2.9049
Study\METHANE_TEST\PV_599 | LEAK_5990 | Category 5/D | 642.904 | METHANE | METHANE | 154.885 | 54.8933 | 0 | 2249.58 | 444.527 | 871.202 | -16.8348 | 0 | 0 | 2.073
Study\METHANE_TEST\PV_600 | LEAK_5991 | Category 5/D | 593.247 | METHANE | METHANE | 129.55 | 70.3126 | 0 | 2547.52 | 392.538 | 839.678 | -40.4921 | 0 | 0 | 2.1397
Study\METHANE_TEST\PV_600 | LEAK_5992 | Category 5/D | 936.669 | METHANE | METHANE | 129.55 | 70.3126 | 0 | 6350.66 | 157.464 | 839.678 | -40.4921 | 0 | 0 | 3.3783
Study\METHANE_TEST\PV_600 | LEAK_5993 | Category 5/D | 501.78 | METHANE | METHANE | 129.55 | 70.3126 | 0 | 1822.52 | 548.69 | 839.678 | -40.4921 | 0 | 0 | 1.8098
Study\METHANE_TEST\PV_600 | LEAK_5994 | Category 5/D | 480.58 | METHANE | METHANE | 129.55 | 70.3126 | 0 | 1671.77 | 598.167 | 839.678 | -40.4921 | 0 | 0 | 1.7333
Study\METHANE_TEST\PV_600 | LEAK_5995 | Category 5/D | 643.219 | METHANE | METHANE | 129.55 | 70.3126 | 0 | 2994.77 | 333.915 | 839.678 | -40.4921 | 0 | 0 | 2.3199
Study\METHANE_TEST\PV_600 | LEAK_5996 | Category 5/D | 111.424 | METHANE | METHANE | 129.55 | 70.3126 | 0 | 89.868 | 3600 | 839.678 | -40.4921 | 0 | 0 | 0.40187
Study\METHANE_TEST\PV_600 | LEAK_5997 | Category 5/D | 245.093 | METHANE | METHANE | 129.55 | 70.3126 | 0 | 434.818 | 2299.81 | 839.678 | -40.4921 | 0 | 0 | 0.88397
Study\METHANE_TEST\PV_600 | LEAK_5998 | Category 5/D | 11.1845 | METHANE | METHANE | 129.55 | 70.3126 | 0 | 0.90548 | 3600 | 839.678 | -40.4921 | 0 | 0 | 0.040339
Study\METHANE_TEST\PV_600 | LEAK_5999 | Category 5/D | 796.242 | METHANE | METHANE | 129.55 | 70.3126 | 0 | 4589.2 | 217.903 | 839.678 | -40.4921 | 0 | 0 | 2.8718
Study\METHANE_TEST\PV_600 | LEAK_6000 | Category 5/D | 379.26 | METHANE | METHANE | 129.55 | 70.3126 | 0 | 1041.17 | 960.461 | 839.678 | -40.4921 | 0 | 0 | 1.3679
Study\METHANE_TEST\PV_601 | LEAK_6001 | Category 5/D | 745.189 | METHANE | METHANE | 121.201 | 58.0577 | 0 | 3360.96 | 297.534 | 829.154 | -44.1049 | 0 | 0 | 2.4536
Study\METHANE_TEST\PV_601 | LEAK_6002 | Category 5/D | 758.343 | METHANE | METHANE | 121.201 | 58.0577 | 0 | 3480.66 | 287.302 | 829.154 | -44.1049 | 0 | 0 | 2.497
Study\METHANE_TEST\PV_601 | LEAK_6003 | Category 5/D | 409.479 | METHANE | METHANE | 121.201 | 58.0577 | 0 | 1014.83 | 985.384 | 829.154 | -44.1049 | 0 | 0 | 1.3483
Study\METHANE_TEST\PV_601 | LEAK_6004 | Category 5/D | 473.804 | METHANE | METHANE | 121.201 | 58.0577 | 0 | 1358.72 | 735.989 | 829.154 | -44.1049 | 0 | 0 | 1.5601
Study\METHANE_TEST\PV_601 | LEAK_6005 | Category 5/D | 26.9828 | METHANE | METHANE | 121.201 | 58.0577 | 0 | 4.4066 | 3600 | 829.154 | -44.1049 | 0 | 0 | 0.088845
Study\METHANE_TEST\PV_601 | LEAK_6006 | Category 5/D | 947.831 | METHANE | METHANE | 121.201 | 58.0577 | 0 | 5437.42 | 183.911 | 829.154 | -44.1049 | 0 | 0 | 3.1209
Study\METHANE_TEST\PV_601 | LEAK_6007 | Category 5/D | 128.1 | METHANE | METHANE | 121.201 | 58.0577 | 0 | 99.319 | 3600 | 829.154 | -44.1049 | 0 | 0 | 0.42179
Study\METHANE_TEST\PV_601 | LEAK_6008 | Category 5/D | 126.091 | METHANE | METHANE | 121.201 | 58.0577 | 0 | 96.2277 | 3600 | 829.154 | -44.1049 | 0 | 0 | 0.41517
Study\METHANE_TEST\PV_601 | LEAK_6009 | Category 5/D | 22.64 | METHANE | METHANE | 121.201 | 58.0577 | 0 | 3.1023 | 3600 | 829.154 | -44.1049 | 0 | 0 | 0.074545
Study\METHANE_TEST\PV_601 | LEAK_6010 | Category 5/D | 709.867 | METHANE | METHANE | 121.201 | 58.0577 | 0 | 3049.9 | 327.88 | 829.154 | -44.1049 | 0 | 0 | 2.3373
Study\METHANE_TEST\PV_602 | LEAK_6011 | Category 5/D | 909.396 | METHANE | METHANE | 55.9847 | 48.684 | 0 | 4707.25 | 212.438 | 740.142 | -89.4287 | 0 | 0 | 2.747
Study\METHANE_TEST\PV_602 | LEAK_6012 | Category 5/D | 508.256 | METHANE | METHANE | 55.9847 | 48.684 | 0 | 1470.37 | 680.103 | 740.142 | -89.4287 | 0 | 0 | 1.5353
Study\METHANE_TEST\PV_602 | LEAK_6013 | Category 5/D | 946.306 | METHANE | METHANE | 55.9847 | 48.684 | 0 | 5097.11 | 196.189 | 740.142 | -89.4287 | 0 | 0 | 2.8585
Study\METHANE_TEST\PV_602 | LEAK_6014 | Category 5/D | 679.808 | METHANE | METHANE | 55.9847 | 48.684 | 0 | 2630.47 | 380.16 | 740.142 | -89.4287 | 0 | 0 | 2.0535
Study\METHANE_TEST\PV_602 | LEAK_6015 | Category 5/D | 316.45 | METHANE | METHANE | 55.9847 | 48.684 | 0 | 569.997 | 1754.4 | 740.142 | -89.4287 | 0 | 0 | 0.95589
Study\METHANE_TEST\PV_602 | LEAK_6016 | Category 5/D | 222.317 | METHANE | METHANE | 55.9847 | 48.684 | 0 | 281.323 | 3554.63 | 740.142 | -89.4287 | 0 | 0 | 0.67155
Study\METHANE_TEST\PV_602 | LEAK_6017 | Category 5/D | 419.37 | METHANE | METHANE | 55.9847 | 48.684 | 0 | 1001.05 | 998.95 | 740.142 | -89.4287 | 0 | 0 | 1.2668
Study\METHANE_TEST\PV_602 | LEAK_6018 | Category 5/D | 539.531 | METHANE | METHANE | 55.9847 | 48.684 | 0 | 1656.89 | 603.539 | 740.142 | -89.4287 | 0 | 0 | 1.6298
Study\METHANE_TEST\PV_602 | LEAK_6019 | Category 5/D | 463.908 | METHANE | METHANE | 55.9847 | 48.684 | 0 | 1224.97 | 816.347 | 740.142 | -89.4287 | 0 | 0 | 1.4013
Study\METHANE_TEST\PV_602 | LEAK_6020 | Category 5/D | 271.758 | METHANE | METHANE | 55.9847 | 48.684 | 0 | 420.365 | 2378.88 | 740.142 | -89.4287 | 0 | 0 | 0.82089
Study\METHANE_TEST\PV_603 | LEAK_6021 | Category 5/D | 774.75 | METHANE | METHANE | -12.7819 | 52.2995 | 0 | 4382.1 | 228.201 | 620.663 | -138.727 | 0 | 0 | 2.4616
Study\METHANE_TEST\PV_603 | LEAK_6022 | Category 5/D | 520.598 | METHANE | METHANE | -12.7819 | 52.2995 | 0 | 1978.62 | 505.402 | 620.663 | -138.727 | 0 | 0 | 1.6541
Study\METHANE_TEST\PV_603 | LEAK_6023 | Category 5/D | 779.148 | METHANE | METHANE | -12.7819 | 52.2995 | 0 | 4431.99 | 225.632 | 620.663 | -138.727 | 0 | 0 | 2.4756
Study\METHANE_TEST\PV_603 | LEAK_6024 | Category 5/D | 96.3646 | METHANE | METHANE | -12.7819 | 52.2995 | 0 | 67.7944 | 3600 | 620.663 | -138.727 | 0 | 0 | 0.30617
Study\METHANE_TEST\PV_603 | LEAK_6025 | Category 5/D | 201.072 | METHANE | METHANE | -12.7819 | 52.2995 | 0 | 295.162 | 3387.97 | 620.663 | -138.727 | 0 | 0 | 0.63885
Study\METHANE_TEST\PV_603 | LEAK_6026 | Category 5/D | 641.941 | METHANE | METHANE | -12.7819 | 52.2995 | 0 | 3008.49 | 332.392 | 620.663 | -138.727 | 0 | 0 | 2.0396
Study\METHANE_TEST\PV_603 | LEAK_6027 | Category 5/D | 60.158 | METHANE | METHANE | -12.7819 | 52.2995 | 0 | 26.4207 | 3600 | 620.663 | -138.727 | 0 | 0 | 0.19114
Study\METHANE_TEST\PV_603 | LEAK_6028 | Category 5/D | 917.092 | METHANE | METHANE | -12.7819 | 52.2995 | 0 | 6140.22 | 162.861 | 620.663 | -138.727 | 0 | 0 | 2.9138
Study\METHANE_TEST\PV_603 | LEAK_6029 | Category 5/D | 731.448 | METHANE | METHANE | -12.7819 | 52.2995 | 0 | 3905.94 | 256.02 | 620.663 | -138.727 | 0 | 0 | 2.324
Study\METHANE_TEST\PV_603 | LEAK_6030 | Category 5/D | 907.791 | METHANE | METHANE | -12.7819 | 52.2995 | 0 | 6016.31 | 166.215 | 620.663 | -138.727 | 0 | 0 | 2.8843
Study\METHANE_TEST\PV_604 | LEAK_6031 | Category 5/D | 688.647 | METHANE | METHANE | 14.2446 | 10.314 | 0 | 639.377 | 1564.02 | 664.637 | -94.6273 | 0 | 0 | 1.0528
Study\METHANE_TEST\PV_604 | LEAK_6032 | Category 5/D | 133.099 | METHANE | METHANE | 14.2446 | 10.314 | 0 | 23.8843 | 3600 | 664.637 | -94.6273 | 0 | 0 | 0.20347
Study\METHANE_TEST\PV_604 | LEAK_6033 | Category 5/D | 241.112 | METHANE | METHANE | 14.2446 | 10.314 | 0 | 78.3792 | 3600 | 664.637 | -94.6273 | 0 | 0 | 0.3686
Study\METHANE_TEST\PV_604 | LEAK_6034 | Category 5/D | 801.04 | METHANE | METHANE | 14.2446 | 10.314 | 0 | 865.111 | 1155.92 | 664.637 | -94.6273 | 0 | 0 | 1.2246
Study\METHANE_TEST\PV_604 | LEAK_6035 | Category 5/D | 649.165 | METHANE | METHANE | 14.2446 | 10.314 | 0 | 568.165 | 1760.05 | 664.637 | -94.6273 | 0 | 0 | 0.9924
Study\METHANE_TEST\PV_604 | LEAK_6036 | Category 5/D | 366.066 | METHANE | METHANE | 14.2446 | 10.314 | 0 | 180.669 | 3600 | 664.637 | -94.6273 | 0 | 0 | 0.55962
Study\METHANE_TEST\PV_604 | LEAK_6037 | Category 5/D | 463.565 | METHANE | METHANE | 14.2446 | 10.314 | 0 | 289.724 | 3451.56 | 664.637 | -94.6273 | 0 | 0 | 0.70867
Study\METHANE_TEST\PV_604 | LEAK_6038 | Category 5/D | 188.877 | METHANE | METHANE | 14.2446 | 10.314 | 0 | 48.0976 | 3600 | 664.637 | -94.6273 | 0 | 0 | 0.28874
Study\METHANE_TEST\PV_604 | LEAK_6039 | Category 5/D | 397.77 | METHANE | METHANE | 14.2446 | 10.314 | 0 | 213.318 | 3600 | 664.637 | -94.6273 | 0 | 0 | 0.60808
Study\METHANE_TEST\PV_604 | LEAK_6040 | Category 5/D | 566.705 | METHANE | METHANE | 14.2446 | 10.314 | 0 | 432.99 | 2309.52 | 664.637 | -94.6273 | 0 | 0 | 0.86634
Study\METHANE_TEST\PV_605 | LEAK_6041 | Category 5/D | 965.278 | METHANE | METHANE | -3.0071 | 31.3864 | 0 | 3870.05 | 258.394 | 654.387 | -122.909 | 0 | 0 | 2.3879
Study\METHANE_TEST\PV_605 | LEAK_6042 | Category 5/D | 307.585 | METHANE | METHANE | -3.0071 | 31.3864 | 0 | 392.956 | 2544.82 | 654.387 | -122.909 | 0 | 0 | 0.7609
Study\METHANE_TEST\PV_605 | LEAK_6043 | Category 5/D | 957.926 | METHANE | METHANE | -3.0071 | 31.3864 | 0 | 3811.33 | 262.376 | 654.387 | -122.909 | 0 | 0 | 2.3697
Study\METHANE_TEST\PV_605 | LEAK_6044 | Category 5/D | 454.734 | METHANE | METHANE | -3.0071 | 31.3864 | 0 | 858.871 | 1164.32 | 654.387 | -122.909 | 0 | 0 | 1.1249
Study\METHANE_TEST\PV_605 | LEAK_6045 | Category 5/D | 799.564 | METHANE | METHANE | -3.0071 | 31.3864 | 0 | 2655.33 | 376.601 | 654.387 | -122.909 | 0 | 0 | 1.9779
Study\METHANE_TEST\PV_605 | LEAK_6046 | Category 5/D | 986.858 | METHANE | METHANE | -3.0071 | 31.3864 | 0 | 4045.02 | 247.217 | 654.387 | -122.909 | 0 | 0 | 2.4413
Study\METHANE_TEST\PV_605 | LEAK_6047 | Category 5/D | 700.697 | METHANE | METHANE | -3.0071 | 31.3864 | 0 | 2039.26 | 490.375 | 654.387 | -122.909 | 0 | 0 | 1.7334
Study\METHANE_TEST\PV_605 | LEAK_6048 | Category 5/D | 137.832 | METHANE | METHANE | -3.0071 | 31.3864 | 0 | 78.9066 | 3600 | 654.387 | -122.909 | 0 | 0 | 0.34097
Study\METHANE_TEST\PV_605 | LEAK_6049 | Category 5/D | 89.6216 | METHANE | METHANE | -3.0071 | 31.3864 | 0 | 33.3609 | 3600 | 654.387 | -122.909 | 0 | 0 | 0.2217
Study\METHANE_TEST\PV_605 | LEAK_6050 | Category 5/D | 420.034 | METHANE | METHANE | -3.0071 | 31.3864 | 0 | 732.793 | 1364.64 | 654.387 | -122.909 | 0 | 0 | 1.0391
Study\METHANE_TEST\PV_606 | LEAK_6051 | Category 5/D | 909.962 | METHANE | METHANE | 75.9741 | 34.223 | 0 | 3187.5 | 313.725 | 769.079 | -70.1757 | 0 | 0 | 2.3333
Study\METHANE_TEST\PV_606 | LEAK_6052 | Category 5/D | 294.32 | METHANE | METHANE | 75.9741 | 34.223 | 0 | 333.46 | 2998.86 | 769.079 | -70.1757 | 0 | 0 | 0.75469
Study\METHANE_TEST\PV_606 | LEAK_6053 | Category 5/D | 650.61 | METHANE | METHANE | 75.9741 | 34.223 | 0 | 1629.47 | 613.697 | 769.079 | -70.1757 | 0 | 0 | 1.6683
Study\METHANE_TEST\PV_606 | LEAK_6054 | Category 5/D | 555.741 | METHANE | METHANE | 75.9741 | 34.223 | 0 | 1188.91 | 841.106 | 769.079 | -70.1757 | 0 | 0 | 1.425
Study\METHANE_TEST\PV_606 | LEAK_6055 | Category 5/D | 31.2753 | METHANE | METHANE | 75.9741 | 34.223 | 0 | 3.7654 | 3600 | 769.079 | -70.1757 | 0 | 0 | 0.080196
Study\METHANE_TEST\PV_606 | LEAK_6056 | Category 5/D | 652.069 | METHANE | METHANE | 75.9741 | 34.223 | 0 | 1636.78 | 610.955 | 769.079 | -70.1757 | 0 | 0 | 1.672
Study\METHANE_TEST\PV_606 | LEAK_6057 | Category 5/D | 506.208 | METHANE | METHANE | 75.9741 | 34.223 | 0 | 986.421 | 1013.77 | 769.079 | -70.1757 | 0 | 0 | 1.298
Study\METHANE_TEST\PV_606 | LEAK_6058 | Category 5/D | 17.5777 | METHANE | METHANE | 75.9741 | 34.223 | 0 | 1.1894 | 3600 | 769.079 | -70.1757 | 0 | 0 | 0.045073
Study\METHANE_TEST\PV_606 | LEAK_6059 | Category 5/D | 157.828 | METHANE | METHANE | 75.9741 | 34.223 | 0 | 95.8898 | 3600 | 769.079 | -70.1757 | 0 | 0 | 0.4047
Study\METHANE_TEST\PV_606 | LEAK_6060 | Category 5/D | 283.739 | METHANE | METHANE | 75.9741 | 34.223 | 0 | 309.915 | 3226.69 | 769.079 | -70.1757 | 0 | 0 | 0.72756
Study\METHANE_TEST\PV_607 | LEAK_6061 | Category 5/D | 298.199 | METHANE | METHANE | -6.3358 | 63.2731 | 0 | 782.141 | 1278.54 | 623.632 | -138.463 | 0 | 0 | 1.0386
Study\METHANE_TEST\PV_607 | LEAK_6062 | Category 5/D | 533.906 | METHANE | METHANE | -6.3358 | 63.2731 | 0 | 2507.28 | 398.838 | 623.632 | -138.463 | 0 | 0 | 1.8595
Study\METHANE_TEST\PV_607 | LEAK_6063 | Category 5/D | 802.33 | METHANE | METHANE | -6.3358 | 63.2731 | 0 | 5662.13 | 176.612 | 623.632 | -138.463 | 0 | 0 | 2.7943
Study\METHANE_TEST\PV_607 | LEAK_6064 | Category 5/D | 296.678 | METHANE | METHANE | -6.3358 | 63.2731 | 0 | 774.184 | 1291.68 | 623.632 | -138.463 | 0 | 0 | 1.0333
Study\METHANE_TEST\PV_607 | LEAK_6065 | Category 5/D | 865.09 | METHANE | METHANE | -6.3358 | 63.2731 | 0 | 6582.58 | 151.916 | 623.632 | -138.463 | 0 | 0 | 3.0129
Study\METHANE_TEST\PV_607 | LEAK_6066 | Category 5/D | 20.0474 | METHANE | METHANE | -6.3358 | 63.2731 | 0 | 3.535 | 3600 | 623.632 | -138.463 | 0 | 0 | 0.06982
Study\METHANE_TEST\PV_607 | LEAK_6067 | Category 5/D | 574.83 | METHANE | METHANE | -6.3358 | 63.2731 | 0 | 2906.38 | 344.07 | 623.632 | -138.463 | 0 | 0 | 2.002
Study\METHANE_TEST\PV_607 | LEAK_6068 | Category 5/D | 388.868 | METHANE | METHANE | -6.3358 | 63.2731 | 0 | 1330.08 | 751.836 | 623.632 | -138.463 | 0 | 0 | 1.3543
Study\METHANE_TEST\PV_607 | LEAK_6069 | Category 5/D | 723.363 | METHANE | METHANE | -6.3358 | 63.2731 | 0 | 4602.41 | 217.277 | 623.632 | -138.463 | 0 | 0 | 2.5193
Study\METHANE_TEST\PV_607 | LEAK_6070 | Category 5/D | 611.927 | METHANE | METHANE | -6.3358 | 63.2731 | 0 | 3293.61 | 303.618 | 623.632 | -138.463 | 0 | 0 | 2.1312
Study\METHANE_TEST\PV_608 | LEAK_6071 | Category 5/D | 947.569 | METHANE | METHANE | 59.74 | 80.8747 | 0 | 8539.84 | 117.098 | 736.54 | -95.7624 | 0 | 0 | 3.6429
Study\METHANE_TEST\PV_608 | LEAK_6072 | Category 5/D | 87.2651 | METHANE | METHANE | 59.74 | 80.8747 | 0 | 72.4285 | 3600 | 736.54 | -95.7624 | 0 | 0 | 0.33549
Study\METHANE_TEST\PV_608 | LEAK_6073 | Category 5/D | 598.011 | METHANE | METHANE | 59.74 | 80.8747 | 0 | 3401.32 | 294.004 | 736.54 | -95.7624 | 0 | 0 | 2.299
Study\METHANE_TEST\PV_608 | LEAK_6074 | Category 5/D | 478.279 | METHANE | METHANE | 59.74 | 80.8747 | 0 | 2175.66 | 459.63 | 736.54 | -95.7624 | 0 | 0 | 1.8387
Study\METHANE_TEST\PV_608 | LEAK_6075 | Category 5/D | 496.68 | METHANE | METHANE | 59.74 | 80.8747 | 0 | 2346.29 | 426.205 | 736.54 | -95.7624 | 0 | 0 | 1.9095
Study\METHANE_TEST\PV_608 | LEAK_6076 | Category 5/D | 120.243 | METHANE | METHANE | 59.74 | 80.8747 | 0 | 137.514 | 3600 | 736.54 | -95.7624 | 0 | 0 | 0.46227
Study\METHANE_TEST\PV_608 | LEAK_6077 | Category 5/D | 403.476 | METHANE | METHANE | 59.74 | 80.8747 | 0 | 1548.33 | 645.858 | 736.54 | -95.7624 | 0 | 0 | 1.5512
Study\METHANE_TEST\PV_608 | LEAK_6078 | Category 5/D | 173.826 | METHANE | METHANE | 59.74 | 80.8747 | 0 | 287.38 | 3479.71 | 736.54 | -95.7624 | 0 | 0 | 0.66827
Study\METHANE_TEST\PV_608 | LEAK_6079 | Category 5/D | 245.932 | METHANE | METHANE | 59.74 | 80.8747 | 0 | 575.251 | 1738.37 | 736.54 | -95.7624 | 0 | 0 | 0.94547
Study\METHANE_TEST\PV_608 | LEAK_6080 | Category 5/D | 42.0044 | METHANE | METHANE | 59.74 | 80.8747 | 0 | 16.781 | 3600 | 736.54 | -95.7624 | 0 | 0 | 0.16148
Study\METHANE_TEST\PV_609 | LEAK_6081 | Category 5/D | 688.9 | METHANE | METHANE | 193.174 | 6.9319 | 0 | 340.935 | 2933.11 | 838.315 | 53.0773 | 0 | 0 | 0.929
Study\METHANE_TEST\PV_609 | LEAK_6082 | Category 5/D | 889.432 | METHANE | METHANE | 193.174 | 6.9319 | 0 | 568.31 | 1759.6 | 838.315 | 53.0773 | 0 | 0 | 1.1994
Study\METHANE_TEST\PV_609 | LEAK_6083 | Category 5/D | 982.195 | METHANE | METHANE | 193.174 | 6.9319 | 0 | 693.034 | 1442.93 | 838.315 | 53.0773 | 0 | 0 | 1.3245
Study\METHANE_TEST\PV_609 | LEAK_6084 | Category 5/D | 27.9972 | METHANE | METHANE | 193.174 | 6.9319 | 0 | 0.5631 | 3600 | 838.315 | 53.0773 | 0 | 0 | 0.037755
Study\METHANE_TEST\PV_609 | LEAK_6085 | Category 5/D | 462.67 | METHANE | METHANE | 193.174 | 6.9319 | 0 | 153.781 | 3600 | 838.315 | 53.0773 | 0 | 0 | 0.62392
Study\METHANE_TEST\PV_609 | LEAK_6086 | Category 5/D | 636.145 | METHANE | METHANE | 193.174 | 6.9319 | 0 | 290.718 | 3439.76 | 838.315 | 53.0773 | 0 | 0 | 0.85785
Study\METHANE_TEST\PV_609 | LEAK_6087 | Category 5/D | 875.294 | METHANE | METHANE | 193.174 | 6.9319 | 0 | 550.387 | 1816.9 | 838.315 | 53.0773 | 0 | 0 | 1.1804
Study\METHANE_TEST\PV_609 | LEAK_6088 | Category 5/D | 361.082 | METHANE | METHANE | 193.174 | 6.9319 | 0 | 93.6639 | 3600 | 838.315 | 53.0773 | 0 | 0 | 0.48693
Study\METHANE_TEST\PV_609 | LEAK_6089 | Category 5/D | 363.521 | METHANE | METHANE | 193.174 | 6.9319 | 0 | 94.9335 | 3600 | 838.315 | 53.0773 | 0 | 0 | 0.49022
Study\METHANE_TEST\PV_609 | LEAK_6090 | Category 5/D | 578.904 | METHANE | METHANE | 193.174 | 6.9319 | 0 | 240.753 | 3600 | 838.315 | 53.0773 | 0 | 0 | 0.78066
Study\METHANE_TEST\PV_610 | LEAK_6091 | Category 5/D | 920.771 | METHANE | METHANE | -24.3766 | 97.413 | 0 | 13519.2 | 73.9688 | 533.655 | -161.484 | 0.026308 | 0.46944 | 4.1677
Study\METHANE_TEST\PV_610 | LEAK_6092 | Category 5/D | 266.284 | METHANE | METHANE | -24.3766 | 97.413 | 0 | 1130.68 | 884.425 | 533.655 | -161.484 | 0.026308 | 0.46944 | 1.2053
Study\METHANE_TEST\PV_610 | LEAK_6093 | Category 5/D | 525.85 | METHANE | METHANE | -24.3766 | 97.413 | 0 | 4409.32 | 226.792 | 533.655 | -161.484 | 0.026308 | 0.46944 | 2.3801
Study\METHANE_TEST\PV_610 | LEAK_6094 | Category 5/D | 562.219 | METHANE | METHANE | -24.3766 | 97.413 | 0 | 5040.33 | 198.4 | 533.655 | -161.484 | 0.026308 | 0.46944 | 2.5448
Study\METHANE_TEST\PV_610 | LEAK_6095 | Category 5/D | 566.333 | METHANE | METHANE | -24.3766 | 97.413 | 0 | 5114.36 | 195.528 | 533.655 | -161.484 | 0.026308 | 0.46944 | 2.5634
Study\METHANE_TEST\PV_610 | LEAK_6096 | Category 5/D | 647.45 | METHANE | METHANE | -24.3766 | 97.413 | 0 | 6684.38 | 149.603 | 533.655 | -161.484 | 0.026308 | 0.46944 | 2.9306
Study\METHANE_TEST\PV_610 | LEAK_6097 | Category 5/D | 334.703 | METHANE | METHANE | -24.3766 | 97.413 | 0 | 1786.35 | 559.799 | 533.655 | -161.484 | 0.026308 | 0.46944 | 1.515
Study\METHANE_TEST\PV_610 | LEAK_6098 | Category 5/D | 567.064 | METHANE | METHANE | -24.3766 | 97.413 | 0 | 5127.57 | 195.024 | 533.655 | -161.484 | 0.026308 | 0.46944 | 2.5667
Study\METHANE_TEST\PV_610 | LEAK_6099 | Category 5/D | 317.449 | METHANE | METHANE | -24.3766 | 97.413 | 0 | 1606.92 | 622.307 | 533.655 | -161.484 | 0.026308 | 0.46944 | 1.4369
Study\METHANE_TEST\PV_610 | LEAK_6100 | Category 5/D | 99.0145 | METHANE | METHANE | -24.3766 | 97.413 | 0 | 156.331 | 3600 | 533.655 | -161.484 | 0.026308 | 0.46944 | 0.44817
Study\METHANE_TEST\PV_611 | LEAK_6101 | Category 5/D | 585.107 | METHANE | METHANE | -30.1273 | 6.3642 | 0 | 325.164 | 3075.37 | 584.316 | -115.561 | 0 | 0 | 0.75086
Study\METHANE_TEST\PV_611 | LEAK_6102 | Category 5/D | 103.246 | METHANE | METHANE | -30.1273 | 6.3642 | 0 | 10.1246 | 3600 | 584.316 | -115.561 | 0 | 0 | 0.13249
Study\METHANE_TEST\PV_611 | LEAK_6103 | Category 5/D | 785.761 | METHANE | METHANE | -30.1273 | 6.3642 | 0 | 586.426 | 1705.24 | 584.316 | -115.561 | 0 | 0 | 1.0084
Study\METHANE_TEST\PV_611 | LEAK_6104 | Category 5/D | 226.095 | METHANE | METHANE | -30.1273 | 6.3642 | 0 | 48.5527 | 3600 | 584.316 | -115.561 | 0 | 0 | 0.29014
Study\METHANE_TEST\PV_611 | LEAK_6105 | Category 5/D | 861.713 | METHANE | METHANE | -30.1273 | 6.3642 | 0 | 705.275 | 1417.89 | 584.316 | -115.561 | 0 | 0 | 1.1058
Study\METHANE_TEST\PV_611 | LEAK_6106 | Category 5/D | 680.118 | METHANE | METHANE | -30.1273 | 6.3642 | 0 | 439.341 | 2276.14 | 584.316 | -115.561 | 0 | 0 | 0.87279
Study\METHANE_TEST\PV_611 | LEAK_6107 | Category 5/D | 550.778 | METHANE | METHANE | -30.1273 | 6.3642 | 0 | 288.128 | 3470.68 | 584.316 | -115.561 | 0 | 0 | 0.70681
Study\METHANE_TEST\PV_611 | LEAK_6108 | Category 5/D | 898.119 | METHANE | METHANE | -30.1273 | 6.3642 | 0 | 766.126 | 1305.27 | 584.316 | -115.561 | 0 | 0 | 1.1525
Study\METHANE_TEST\PV_611 | LEAK_6109 | Category 5/D | 708.192 | METHANE | METHANE | -30.1273 | 6.3642 | 0 | 476.359 | 2099.26 | 584.316 | -115.561 | 0 | 0 | 0.90881
Study\METHANE_TEST\PV_611 | LEAK_6110 | Category 5/D | 741.304 | METHANE | METHANE | -30.1273 | 6.3642 | 0 | 521.945 | 1915.91 | 584.316 | -115.561 | 0 | 0 | 0.9513
Study\METHANE_TEST\PV_612 | LEAK_6111 | Category 5/D | 667.27 | METHANE | METHANE | 167.878 | 92.1198 | 0 | 3989.54 | 250.655 | 888.415 | -13.8034 | 0 | 0 | 2.7501
Study\METHANE_TEST\PV_612 | LEAK_6112 | Category 5/D | 396.694 | METHANE | METHANE | 167.878 | 92.1198 | 0 | 1410.04 | 709.201 | 888.415 | -13.8034 | 0 | 0 | 1.6349
Study\METHANE_TEST\PV_612 | LEAK_6113 | Category 5/D | 970.388 | METHANE | METHANE | 167.878 | 92.1198 | 0 | 8437.44 | 118.519 | 888.415 | -13.8034 | 0 | 0 | 3.9994
Study\METHANE_TEST\PV_612 | LEAK_6114 | Category 5/D | 469.87 | METHANE | METHANE | 167.878 | 92.1198 | 0 | 1978.22 | 505.505 | 888.415 | -13.8034 | 0 | 0 | 1.9365
Study\METHANE_TEST\PV_612 | LEAK_6115 | Category 5/D | 439.224 | METHANE | METHANE | 167.878 | 92.1198 | 0 | 1728.59 | 578.506 | 888.415 | -13.8034 | 0 | 0 | 1.8102
Study\METHANE_TEST\PV_612 | LEAK_6116 | Category 5/D | 523.287 | METHANE | METHANE | 167.878 | 92.1198 | 0 | 2453.57 | 407.569 | 888.415 | -13.8034 | 0 | 0 | 2.1567
Study\METHANE_TEST\PV_612 | LEAK_6117 | Category 5/D | 175.196 | METHANE | METHANE | 167.878 | 92.1198 | 0 | 275.023 | 3600 | 888.415 | -13.8034 | 0 | 0 | 0.72206
Study\METHANE_TEST\PV_612 | LEAK_6118 | Category 5/D | 532.279 | METHANE | METHANE | 167.878 | 92.1198 | 0 | 2538.62 | 393.914 | 888.415 | -13.8034 | 0 | 0 | 2.1937
Study\METHANE_TEST\PV_612 | LEAK_6119 | Category 5/D | 312.846 | METHANE | METHANE | 167.878 | 92.1198 | 0 | 876.962 | 1140.3 | 888.415 | -13.8034 | 0 | 0 | 1.2894
Study\METHANE_TEST\PV_612 | LEAK_6120 | Category 5/D | 796.77 | METHANE | METHANE | 167.878 | 92.1198 | 0 | 5688.34 | 175.798 | 888.415 | -13.8034 | 0 | 0 | 3.2838
Study\METHANE_TEST\PV_613 | LEAK_6121 | Category 5/D | 810.722 | METHANE | METHANE | -15.2264 | 14.7222 | 0 | 1323.03 | 755.844 | 634.499 | -119.921 | 0 | 0 | 1.4325
Study\METHANE_TEST\PV_613 | LEAK_6122 | Category 5/D | 511.602 | METHANE | METHANE | -15.2264 | 14.7222 | 0 | 526.851 | 1898.07 | 634.499 | -119.921 | 0 | 0 | 0.90395
Study\METHANE_TEST\PV_613 | LEAK_6123 | Category 5/D | 810.415 | METHANE | METHANE | -15.2264 | 14.7222 | 0 | 1322.03 | 756.415 | 634.499 | -119.921 | 0 | 0 | 1.4319
Study\METHANE_TEST\PV_613 | LEAK_6124 | Category 5/D | 73.0917 | METHANE | METHANE | -15.2264 | 14.7222 | 0 | 10.7538 | 3600 | 634.499 | -119.921 | 0 | 0 | 0.12915
Study\METHANE_TEST\PV_613 | LEAK_6125 | Category 5/D | 819.303 | METHANE | METHANE | -15.2264 | 14.7222 | 0 | 1351.18 | 740.094 | 634.499 | -119.921 | 0 | 0 | 1.4476
Study\METHANE_TEST\PV_613 | LEAK_6126 | Category 5/D | 818.419 | METHANE | METHANE | -15.2264 | 14.7222 | 0 | 1348.27 | 741.693 | 634.499 | -119.921 | 0 | 0 | 1.4461
Study\METHANE_TEST\PV_613 | LEAK_6127 | Category 5/D | 848.297 | METHANE | METHANE | -15.2264 | 14.7222 | 0 | 1448.51 | 690.366 | 634.499 | -119.921 | 0 | 0 | 1.4989
Study\METHANE_TEST\PV_613 | LEAK_6128 | Category 5/D | 542.428 | METHANE | METHANE | -15.2264 | 14.7222 | 0 | 592.255 | 1688.46 | 634.499 | -119.921 | 0 | 0 | 0.95842
Study\METHANE_TEST\PV_613 | LEAK_6129 | Category 5/D | 356.983 | METHANE | METHANE | -15.2264 | 14.7222 | 0 | 256.52 | 3600 | 634.499 | -119.921 | 0 | 0 | 0.63075
Study\METHANE_TEST\PV_613 | LEAK_6130 | Category 5/D | 460.962 | METHANE | METHANE | -15.2264 | 14.7222 | 0 | 427.715 | 2338.01 | 634.499 | -119.921 | 0 | 0 | 0.81447
Study\METHANE_TEST\PV_614 | LEAK_6131 | Category 5/D | 334.412 | METHANE | METHANE | 155.152 | 21.325 | 0 | 240.572 | 3600 | 857.062 | -3.607 | 0 | 0 | 0.70107
Study\METHANE_TEST\PV_614 | LEAK_6132 | Category 5/D | 764.839 | METHANE | METHANE | 155.152 | 21.325 | 0 | 1258.4 | 794.658 | 857.062 | -3.607 | 0 | 0 | 1.6034
Study\METHANE_TEST\PV_614 | LEAK_6133 | Category 5/D | 561.308 | METHANE | METHANE | 155.152 | 21.325 | 0 | 677.77 | 1475.43 | 857.062 | -3.607 | 0 | 0 | 1.1767
Study\METHANE_TEST\PV_614 | LEAK_6134 | Category 5/D | 791.628 | METHANE | METHANE | 155.152 | 21.325 | 0 | 1348.1 | 741.785 | 857.062 | -3.607 | 0 | 0 | 1.6596
Study\METHANE_TEST\PV_614 | LEAK_6135 | Category 5/D | 831.953 | METHANE | METHANE | 155.152 | 21.325 | 0 | 1488.94 | 671.619 | 857.062 | -3.607 | 0 | 0 | 1.7441
Study\METHANE_TEST\PV_614 | LEAK_6136 | Category 5/D | 819.012 | METHANE | METHANE | 155.152 | 21.325 | 0 | 1442.98 | 693.01 | 857.062 | -3.607 | 0 | 0 | 1.717
Study\METHANE_TEST\PV_614 | LEAK_6137 | Category 5/D | 175.571 | METHANE | METHANE | 155.152 | 21.325 | 0 | 66.311 | 3600 | 857.062 | -3.607 | 0 | 0 | 0.36807
Study\METHANE_TEST\PV_614 | LEAK_6138 | Category 5/D | 208.794 | METHANE | METHANE | 155.152 | 21.325 | 0 | 93.7813 | 3600 | 857.062 | -3.607 | 0 | 0 | 0.43772
Study\METHANE_TEST\PV_614 | LEAK_6139 | Category 5/D | 884.382 | METHANE | METHANE | 155.152 | 21.325 | 0 | 1682.52 | 594.348 | 857.062 | -3.607 | 0 | 0 | 1.854
Study\METHANE_TEST\PV_614 | LEAK_6140 | Category 5/D | 432.061 | METHANE | METHANE | 155.152 | 21.325 | 0 | 401.578 | 2490.18 | 857.062 | -3.607 | 0 | 0 | 0.90578
Study\METHANE_TEST\PV_615 | LEAK_6141 | Category 5/D | 320.851 | METHANE | METHANE | -36.7951 | 23.4777 | 0 | 348.122 | 2872.56 | 601.482 | -140.766 | 0 | 0 | 0.69913
Study\METHANE_TEST\PV_615 | LEAK_6142 | Category 5/D | 387.527 | METHANE | METHANE | -36.7951 | 23.4777 | 0 | 507.841 | 1969.12 | 601.482 | -140.766 | 0 | 0 | 0.84441
Study\METHANE_TEST\PV_615 | LEAK_6143 | Category 5/D | 290.995 | METHANE | METHANE | -36.7951 | 23.4777 | 0 | 286.347 | 3492.26 | 601.482 | -140.766 | 0 | 0 | 0.63407
Study\METHANE_TEST\PV_615 | LEAK_6144 | Category 5/D | 611.011 | METHANE | METHANE | -36.7951 | 23.4777 | 0 | 1262.47 | 792.096 | 601.482 | -140.766 | 0 | 0 | 1.3314
Study\METHANE_TEST\PV_615 | LEAK_6145 | Category 5/D | 415.345 | METHANE | METHANE | -36.7951 | 23.4777 | 0 | 583.367 | 1714.19 | 601.482 | -140.766 | 0 | 0 | 0.90503
Study\METHANE_TEST\PV_615 | LEAK_6146 | Category 5/D | 490.97 | METHANE | METHANE | -36.7951 | 23.4777 | 0 | 815.141 | 1226.78 | 601.482 | -140.766 | 0 | 0 | 1.0698
Study\METHANE_TEST\PV_615 | LEAK_6147 | Category 5/D | 211.008 | METHANE | METHANE | -36.7951 | 23.4777 | 0 | 150.563 | 3600 | 601.482 | -140.766 | 0 | 0 | 0.45978
Study\METHANE_TEST\PV_615 | LEAK_6148 | Category 5/D | 19.7337 | METHANE | METHANE | -36.7951 | 23.4777 | 0 | 1.3169 | 3600 | 601.482 | -140.766 | 0 | 0 | 0.042999
Study\METHANE_TEST\PV_615 | LEAK_6149 | Category 5/D | 266.043 | METHANE | METHANE | -36.7951 | 23.4777 | 0 | 239.346 | 3600 | 601.482 | -140.766 | 0 | 0 | 0.5797
Study\METHANE_TEST\PV_615 | LEAK_6150 | Category 5/D | 310.047 | METHANE | METHANE | -36.7951 | 23.4777 | 0 | 325.071 | 3076.25 | 601.482 | -140.766 | 0 | 0 | 0.67558
Study\METHANE_TEST\PV_616 | LEAK_6151 | Category 5/D | 567.785 | METHANE | METHANE | 36.2007 | 84.0897 | 0 | 3384.7 | 295.448 | 694.396 | -113.981 | 0 | 0 | 2.2337
Study\METHANE_TEST\PV_616 | LEAK_6152 | Category 5/D | 396.806 | METHANE | METHANE | 36.2007 | 84.0897 | 0 | 1653.14 | 604.91 | 694.396 | -113.981 | 0 | 0 | 1.5611
Study\METHANE_TEST\PV_616 | LEAK_6153 | Category 5/D | 989.203 | METHANE | METHANE | 36.2007 | 84.0897 | 0 | 10273.6 | 97.3368 | 694.396 | -113.981 | 0 | 0 | 3.8916
Study\METHANE_TEST\PV_616 | LEAK_6154 | Category 5/D | 449.492 | METHANE | METHANE | 36.2007 | 84.0897 | 0 | 2121.27 | 471.416 | 694.396 | -113.981 | 0 | 0 | 1.7683
Study\METHANE_TEST\PV_616 | LEAK_6155 | Category 5/D | 3.623 | METHANE | METHANE | 36.2007 | 84.0897 | 0 | 0.13781 | 3600 | 694.396 | -113.981 | 0 | 0 | 0.014253
Study\METHANE_TEST\PV_616 | LEAK_6156 | Category 5/D | 762.767 | METHANE | METHANE | 36.2007 | 84.0897 | 0 | 6108.52 | 163.706 | 694.396 | -113.981 | 0 | 0 | 3.0008
Study\METHANE_TEST\PV_616 | LEAK_6157 | Category 5/D | 19.1303 | METHANE | METHANE | 36.2007 | 84.0897 | 0 | 3.8423 | 3600 | 694.396 | -113.981 | 0 | 0 | 0.07526
Study\METHANE_TEST\PV_616 | LEAK_6158 | Category 5/D | 8.5498 | METHANE | METHANE | 36.2007 | 84.0897 | 0 | 0.76747 | 3600 | 694.396 | -113.981 | 0 | 0 | 0.033636
Study\METHANE_TEST\PV_616 | LEAK_6159 | Category 5/D | 610.784 | METHANE | METHANE | 36.2007 | 84.0897 | 0 | 3916.76 | 255.313 | 694.396 | -113.981 | 0 | 0 | 2.4029
Study\METHANE_TEST\PV_616 | LEAK_6160 | Category 5/D | 769.929 | METHANE | METHANE | 36.2007 | 84.0897 | 0 | 6223.76 | 160.675 | 694.396 | -113.981 | 0 | 0 | 3.029
Study\METHANE_TEST\PV_617 | LEAK_6161 | Category 5/D | 508.645 | METHANE | METHANE | 23.8391 | 80.7376 | 0 | 2692.87 | 371.351 | 672.67 | -122.161 | 0 | 0 | 1.9697
Study\METHANE_TEST\PV_617 | LEAK_6162 | Category 5/D | 88.2475 | METHANE | METHANE | 23.8391 | 80.7376 | 0 | 81.057 | 3600 | 672.67 | -122.161 | 0 | 0 | 0.34173
Study\METHANE_TEST\PV_617 | LEAK_6163 | Category 5/D | 539.311 | METHANE | METHANE | 23.8391 | 80.7376 | 0 | 3027.36 | 330.321 | 672.67 | -122.161 | 0 | 0 | 2.0884
Study\METHANE_TEST\PV_617 | LEAK_6164 | Category 5/D | 895.852 | METHANE | METHANE | 23.8391 | 80.7376 | 0 | 8353.31 | 119.713 | 672.67 | -122.161 | 0 | 0 | 3.4691
Study\METHANE_TEST\PV_617 | LEAK_6165 | Category 5/D | 105.999 | METHANE | METHANE | 23.8391 | 80.7376 | 0 | 116.948 | 3600 | 672.67 | -122.161 | 0 | 0 | 0.41048
Study\METHANE_TEST\PV_617 | LEAK_6166 | Category 5/D | 334.084 | METHANE | METHANE | 23.8391 | 80.7376 | 0 | 1161.71 | 860.801 | 672.67 | -122.161 | 0 | 0 | 1.2937
Study\METHANE_TEST\PV_617 | LEAK_6167 | Category 5/D | 631.475 | METHANE | METHANE | 23.8391 | 80.7376 | 0 | 4150.48 | 240.936 | 672.67 | -122.161 | 0 | 0 | 2.4453
Study\METHANE_TEST\PV_617 | LEAK_6168 | Category 5/D | 672.81 | METHANE | METHANE | 23.8391 | 80.7376 | 0 | 4711.62 | 212.241 | 672.67 | -122.161 | 0 | 0 | 2.6054
Study\METHANE_TEST\PV_617 | LEAK_6169 | Category 5/D | 460.339 | METHANE | METHANE | 23.8391 | 80.7376 | 0 | 2205.67 | 453.377 | 672.67 | -122.161 | 0 | 0 | 1.7826
Study\METHANE_TEST\PV_617 | LEAK_6170 | Category 5/D | 47.8169 | METHANE | METHANE | 23.8391 | 80.7376 | 0 | 23.7985 | 3600 | 672.67 | -122.161 | 0 | 0 | 0.18517
Study\METHANE_TEST\PV_618 | LEAK_6171 | Category 5/D | 730.217 | METHANE | METHANE | 158.293 | 80.3046 | 0 | 4221.97 | 236.856 | 876.359 | -19.5379 | 0 | 0 | 2.8165
Study\METHANE_TEST\PV_618 | LEAK_6172 | Category 5/D | 681.826 | METHANE | METHANE | 158.293 | 80.3046 | 0 | 3680.93 | 271.67 | 876.359 | -19.5379 | 0 | 0 | 2.6298
Study\METHANE_TEST\PV_618 | LEAK_6173 | Category 5/D | 116.229 | METHANE | METHANE | 158.293 | 80.3046 | 0 | 106.965 | 3600 | 876.359 | -19.5379 | 0 | 0 | 0.4483
Study\METHANE_TEST\PV_618 | LEAK_6174 | Category 5/D | 674.908 | METHANE | METHANE | 158.293 | 80.3046 | 0 | 3606.62 | 277.268 | 876.359 | -19.5379 | 0 | 0 | 2.6031
Study\METHANE_TEST\PV_618 | LEAK_6175 | Category 5/D | 589.955 | METHANE | METHANE | 158.293 | 80.3046 | 0 | 2755.8 | 362.871 | 876.359 | -19.5379 | 0 | 0 | 2.2755
Study\METHANE_TEST\PV_618 | LEAK_6176 | Category 5/D | 37.2891 | METHANE | METHANE | 158.293 | 80.3046 | 0 | 11.0097 | 3600 | 876.359 | -19.5379 | 0 | 0 | 0.14383
Study\METHANE_TEST\PV_618 | LEAK_6177 | Category 5/D | 167.081 | METHANE | METHANE | 158.293 | 80.3046 | 0 | 221.036 | 3600 | 876.359 | -19.5379 | 0 | 0 | 0.64443
Study\METHANE_TEST\PV_618 | LEAK_6178 | Category 5/D | 839.081 | METHANE | METHANE | 158.293 | 80.3046 | 0 | 5574.66 | 179.383 | 876.359 | -19.5379 | 0 | 0 | 3.2364
Study\METHANE_TEST\PV_618 | LEAK_6179 | Category 5/D | 528.86 | METHANE | METHANE | 158.293 | 80.3046 | 0 | 2214.59 | 451.551 | 876.359 | -19.5379 | 0 | 0 | 2.0398
Study\METHANE_TEST\PV_618 | LEAK_6180 | Category 5/D | 179.71 | METHANE | METHANE | 158.293 | 80.3046 | 0 | 255.716 | 3600 | 876.359 | -19.5379 | 0 | 0 | 0.69315
Study\METHANE_TEST\PV_619 | LEAK_6181 | Category 5/D | 211.697 | METHANE | METHANE | -26.151 | 5.4272 | 0 | 36.6245 | 3600 | 579.986 | -109.548 | 0 | 0 | 0.25788
Study\METHANE_TEST\PV_619 | LEAK_6182 | Category 5/D | 671.667 | METHANE | METHANE | -26.151 | 5.4272 | 0 | 368.682 | 2712.37 | 579.986 | -109.548 | 0 | 0 | 0.81819
Study\METHANE_TEST\PV_619 | LEAK_6183 | Category 5/D | 446.936 | METHANE | METHANE | -26.151 | 5.4272 | 0 | 163.243 | 3600 | 579.986 | -109.548 | 0 | 0 | 0.54443
Study\METHANE_TEST\PV_619 | LEAK_6184 | Category 5/D | 931.842 | METHANE | METHANE | -26.151 | 5.4272 | 0 | 709.624 | 1409.2 | 579.986 | -109.548 | 0 | 0 | 1.1351
Study\METHANE_TEST\PV_619 | LEAK_6185 | Category 5/D | 391.719 | METHANE | METHANE | -26.151 | 5.4272 | 0 | 125.398 | 3600 | 579.986 | -109.548 | 0 | 0 | 0.47717
Study\METHANE_TEST\PV_619 | LEAK_6186 | Category 5/D | 423.015 | METHANE | METHANE | -26.151 | 5.4272 | 0 | 146.237 | 3600 | 579.986 | -109.548 | 0 | 0 | 0.5153
Study\METHANE_TEST\PV_619 | LEAK_6187 | Category 5/D | 870.056 | METHANE | METHANE | -26.151 | 5.4272 | 0 | 618.641 | 1616.45 | 579.986 | -109.548 | 0 | 0 | 1.0599
Study\METHANE_TEST\PV_619 | LEAK_6188 | Category 5/D | 375.872 | METHANE | METHANE | -26.151 | 5.4272 | 0 | 115.458 | 3600 | 579.986 | -109.548 | 0 | 0 | 0.45787
Study\METHANE_TEST\PV_619 | LEAK_6189 | Category 5/D | 551.373 | METHANE | METHANE | -26.151 | 5.4272 | 0 | 248.448 | 3600 | 579.986 | -109.548 | 0 | 0 | 0.67166
Study\METHANE_TEST\PV_619 | LEAK_6190 | Category 5/D | 71.1184 | METHANE | METHANE | -26.151 | 5.4272 | 0 | 4.1334 | 3600 | 579.986 | -109.548 | 0 | 0 | 0.086633
Study\METHANE_TEST\PV_620 | LEAK_6191 | Category 5/D | 816.147 | METHANE | METHANE | 60.9992 | 79.0546 | 0 | 6169.93 | 162.076 | 739.169 | -94.3705 | 0 | 0 | 3.1033
Study\METHANE_TEST\PV_620 | LEAK_6192 | Category 5/D | 531.821 | METHANE | METHANE | 60.9992 | 79.0546 | 0 | 2619.84 | 381.702 | 739.169 | -94.3705 | 0 | 0 | 2.0222
Study\METHANE_TEST\PV_620 | LEAK_6193 | Category 5/D | 113.692 | METHANE | METHANE | 60.9992 | 79.0546 | 0 | 119.729 | 3600 | 739.169 | -94.3705 | 0 | 0 | 0.4323
Study\METHANE_TEST\PV_620 | LEAK_6194 | Category 5/D | 600.242 | METHANE | METHANE | 60.9992 | 79.0546 | 0 | 3337.32 | 299.642 | 739.169 | -94.3705 | 0 | 0 | 2.2824
Study\METHANE_TEST\PV_620 | LEAK_6195 | Category 5/D | 456.578 | METHANE | METHANE | 60.9992 | 79.0546 | 0 | 1930.97 | 517.876 | 739.169 | -94.3705 | 0 | 0 | 1.7361
Study\METHANE_TEST\PV_620 | LEAK_6196 | Category 5/D | 216.14 | METHANE | METHANE | 60.9992 | 79.0546 | 0 | 432.727 | 2310.92 | 739.169 | -94.3705 | 0 | 0 | 0.82186
Study\METHANE_TEST\PV_620 | LEAK_6197 | Category 5/D | 633.004 | METHANE | METHANE | 60.9992 | 79.0546 | 0 | 3711.56 | 269.428 | 739.169 | -94.3705 | 0 | 0 | 2.407
Study\METHANE_TEST\PV_620 | LEAK_6198 | Category 5/D | 355.42 | METHANE | METHANE | 60.9992 | 79.0546 | 0 | 1170.12 | 854.617 | 739.169 | -94.3705 | 0 | 0 | 1.3515
Study\METHANE_TEST\PV_620 | LEAK_6199 | Category 5/D | 885.656 | METHANE | METHANE | 60.9992 | 79.0546 | 0 | 7265.65 | 137.634 | 739.169 | -94.3705 | 0 | 0 | 3.3676
Study\METHANE_TEST\PV_620 | LEAK_6200 | Category 5/D | 359.279 | METHANE | METHANE | 60.9992 | 79.0546 | 0 | 1195.66 | 836.356 | 739.169 | -94.3705 | 0 | 0 | 1.3661
Study\METHANE_TEST\PV_621 | LEAK_6201 | Category 5/D | 896.788 | METHANE | METHANE | 4.3074 | 97.6329 | 0 | 11039.9 | 90.5807 | 618.505 | -142.631 | 0 | 0 | 3.8535
Study\METHANE_TEST\PV_621 | LEAK_6202 | Category 5/D | 556.098 | METHANE | METHANE | 4.3074 | 97.6329 | 0 | 4245.1 | 235.566 | 618.505 | -142.631 | 0 | 0 | 2.3896
Study\METHANE_TEST\PV_621 | LEAK_6203 | Category 5/D | 415.054 | METHANE | METHANE | 4.3074 | 97.6329 | 0 | 2364.8 | 422.869 | 618.505 | -142.631 | 0 | 0 | 1.7835
Study\METHANE_TEST\PV_621 | LEAK_6204 | Category 5/D | 750.986 | METHANE | METHANE | 4.3074 | 97.6329 | 0 | 7741.91 | 129.167 | 618.505 | -142.631 | 0 | 0 | 3.227
Study\METHANE_TEST\PV_621 | LEAK_6205 | Category 5/D | 555.908 | METHANE | METHANE | 4.3074 | 97.6329 | 0 | 4242.19 | 235.727 | 618.505 | -142.631 | 0 | 0 | 2.3888
Study\METHANE_TEST\PV_621 | LEAK_6206 | Category 5/D | 215.219 | METHANE | METHANE | 4.3074 | 97.6329 | 0 | 635.836 | 1572.73 | 618.505 | -142.631 | 0 | 0 | 0.9248
Study\METHANE_TEST\PV_621 | LEAK_6207 | Category 5/D | 459.355 | METHANE | METHANE | 4.3074 | 97.6329 | 0 | 2896.56 | 345.237 | 618.505 | -142.631 | 0 | 0 | 1.9739
Study\METHANE_TEST\PV_621 | LEAK_6208 | Category 5/D | 608.421 | METHANE | METHANE | 4.3074 | 97.6329 | 0 | 5081.52 | 196.791 | 618.505 | -142.631 | 0 | 0 | 2.6144
Study\METHANE_TEST\PV_621 | LEAK_6209 | Category 5/D | 690.981 | METHANE | METHANE | 4.3074 | 97.6329 | 0 | 6554.17 | 152.575 | 618.505 | -142.631 | 0 | 0 | 2.9692
Study\METHANE_TEST\PV_621 | LEAK_6210 | Category 5/D | 200.074 | METHANE | METHANE | 4.3074 | 97.6329 | 0 | 549.498 | 1819.84 | 618.505 | -142.631 | 0 | 0 | 0.85972
Study\METHANE_TEST\PV_622 | LEAK_6211 | Category 5/D | 855.36 | METHANE | METHANE | 197.197 | 94.424 | 0 | 6455.26 | 154.912 | 924.283 | 10.5569 | 0 | 0 | 3.5885
Study\METHANE_TEST\PV_622 | LEAK_6212 | Category 5/D | 861.205 | METHANE | METHANE | 197.197 | 94.424 | 0 | 6543.79 | 152.817 | 924.283 | 10.5569 | 0 | 0 | 3.613
Study\METHANE_TEST\PV_622 | LEAK_6213 | Category 5/D | 796.062 | METHANE | METHANE | 197.197 | 94.424 | 0 | 5591.26 | 178.85 | 924.283 | 10.5569 | 0 | 0 | 3.3397
Study\METHANE_TEST\PV_622 | LEAK_6214 | Category 5/D | 409.738 | METHANE | METHANE | 197.197 | 94.424 | 0 | 1481.25 | 675.107 | 924.283 | 10.5569 | 0 | 0 | 1.719
Study\METHANE_TEST\PV_622 | LEAK_6215 | Category 5/D | 716.237 | METHANE | METHANE | 197.197 | 94.424 | 0 | 4526.16 | 220.938 | 924.283 | 10.5569 | 0 | 0 | 3.0048
Study\METHANE_TEST\PV_622 | LEAK_6216 | Category 5/D | 447.683 | METHANE | METHANE | 197.197 | 94.424 | 0 | 1768.31 | 565.512 | 924.283 | 10.5569 | 0 | 0 | 1.8782
Study\METHANE_TEST\PV_622 | LEAK_6217 | Category 5/D | 691.595 | METHANE | METHANE | 197.197 | 94.424 | 0 | 4220.07 | 236.963 | 924.283 | 10.5569 | 0 | 0 | 2.9015
Study\METHANE_TEST\PV_622 | LEAK_6218 | Category 5/D | 685.358 | METHANE | METHANE | 197.197 | 94.424 | 0 | 4144.3 | 241.295 | 924.283 | 10.5569 | 0 | 0 | 2.8753
Study\METHANE_TEST\PV_622 | LEAK_6219 | Category 5/D | 166.557 | METHANE | METHANE | 197.197 | 94.424 | 0 | 244.762 | 3600 | 924.283 | 10.5569 | 0 | 0 | 0.69876
Study\METHANE_TEST\PV_622 | LEAK_6220 | Category 5/D | 215.001 | METHANE | METHANE | 197.197 | 94.424 | 0 | 407.848 | 2451.89 | 924.283 | 10.5569 | 0 | 0 | 0.902
Study\METHANE_TEST\PV_623 | LEAK_6221 | Category 5/D | 982.11 | METHANE | METHANE | 33.6412 | 20.1848 | 0 | 2383.28 | 419.589 | 707.702 | -92.1575 | 0 | 0 | 1.9836
Study\METHANE_TEST\PV_623 | LEAK_6222 | Category 5/D | 300.407 | METHANE | METHANE | 33.6412 | 20.1848 | 0 | 222.986 | 3600 | 707.702 | -92.1575 | 0 | 0 | 0.60676
Study\METHANE_TEST\PV_623 | LEAK_6223 | Category 5/D | 243.749 | METHANE | METHANE | 33.6412 | 20.1848 | 0 | 146.805 | 3600 | 707.702 | -92.1575 | 0 | 0 | 0.49232
Study\METHANE_TEST\PV_623 | LEAK_6224 | Category 5/D | 522.733 | METHANE | METHANE | 33.6412 | 20.1848 | 0 | 675.175 | 1481.1 | 707.702 | -92.1575 | 0 | 0 | 1.0558
Study\METHANE_TEST\PV_623 | LEAK_6225 | Category 5/D | 679.127 | METHANE | METHANE | 33.6412 | 20.1848 | 0 | 1139.61 | 877.491 | 707.702 | -92.1575 | 0 | 0 | 1.3717
Study\METHANE_TEST\PV_623 | LEAK_6226 | Category 5/D | 667.231 | METHANE | METHANE | 33.6412 | 20.1848 | 0 | 1100.04 | 909.059 | 707.702 | -92.1575 | 0 | 0 | 1.3477
Study\METHANE_TEST\PV_623 | LEAK_6227 | Category 5/D | 66.4476 | METHANE | METHANE | 33.6412 | 20.1848 | 0 | 10.9097 | 3600 | 707.702 | -92.1575 | 0 | 0 | 0.13421
Study\METHANE_TEST\PV_623 | LEAK_6228 | Category 5/D | 456.446 | METHANE | METHANE | 33.6412 | 20.1848 | 0 | 514.794 | 1942.52 | 707.702 | -92.1575 | 0 | 0 | 0.92192
Study\METHANE_TEST\PV_623 | LEAK_6229 | Category 5/D | 946.233 | METHANE | METHANE | 33.6412 | 20.1848 | 0 | 2212.34 | 452.01 | 707.702 | -92.1575 | 0 | 0 | 1.9112
Study\METHANE_TEST\PV_623 | LEAK_6230 | Category 5/D | 697.224 | METHANE | METHANE | 33.6412 | 20.1848 | 0 | 1201.16 | 832.528 | 707.702 | -92.1575 | 0 | 0 | 1.4082
Study\METHANE_TEST\PV_624 | LEAK_6231 | Category 5/D | 384.337 | METHANE | METHANE | 197.52 | 85.698 | 0 | 1182.7 | 845.523 | 924.226 | 12.2732 | 0 | 0 | 1.5407
Study\METHANE_TEST\PV_624 | LEAK_6232 | Category 5/D | 145.568 | METHANE | METHANE | 197.52 | 85.698 | 0 | 169.661 | 3600 | 924.226 | 12.2732 | 0 | 0 | 0.58355
Study\METHANE_TEST\PV_624 | LEAK_6233 | Category 5/D | 484.79 | METHANE | METHANE | 197.52 | 85.698 | 0 | 1881.73 | 531.426 | 924.226 | 12.2732 | 0 | 0 | 1.9434
Study\METHANE_TEST\PV_624 | LEAK_6234 | Category 5/D | 715.552 | METHANE | METHANE | 197.52 | 85.698 | 0 | 4099.52 | 243.931 | 924.226 | 12.2732 | 0 | 0 | 2.8685
Study\METHANE_TEST\PV_624 | LEAK_6235 | Category 5/D | 744.535 | METHANE | METHANE | 197.52 | 85.698 | 0 | 4438.33 | 225.31 | 924.226 | 12.2732 | 0 | 0 | 2.9847
Study\METHANE_TEST\PV_624 | LEAK_6236 | Category 5/D | 947.925 | METHANE | METHANE | 197.52 | 85.698 | 0 | 7194.46 | 138.996 | 924.226 | 12.2732 | 0 | 0 | 3.8001
Study\METHANE_TEST\PV_624 | LEAK_6237 | Category 5/D | 405.372 | METHANE | METHANE | 197.52 | 85.698 | 0 | 1315.7 | 760.05 | 924.226 | 12.2732 | 0 | 0 | 1.6251
Study\METHANE_TEST\PV_624 | LEAK_6238 | Category 5/D | 130.313 | METHANE | METHANE | 197.52 | 85.698 | 0 | 135.964 | 3600 | 924.226 | 12.2732 | 0 | 0 | 0.5224
Study\METHANE_TEST\PV_624 | LEAK_6239 | Category 5/D | 148.188 | METHANE | METHANE | 197.52 | 85.698 | 0 | 175.822 | 3600 | 924.226 | 12.2732 | 0 | 0 | 0.59406
Study\METHANE_TEST\PV_624 | LEAK_6240 | Category 5/D | 726.8 | METHANE | METHANE | 197.52 | 85.698 | 0 | 4229.41 | 236.44 | 924.226 | 12.2732 | 0 | 0 | 2.9136
Study\METHANE_TEST\PV_625 | LEAK_6241 | Category 5/D | 847.002 | METHANE | METHANE | -26.6311 | 16.4021 | 0 | 1648.84 | 606.487 | 618.884 | -128.916 | 0 | 0 | 1.569
Study\METHANE_TEST\PV_625 | LEAK_6242 | Category 5/D | 373.546 | METHANE | METHANE | -26.6311 | 16.4021 | 0 | 320.698 | 3118.19 | 618.884 | -128.916 | 0 | 0 | 0.69196
Study\METHANE_TEST\PV_625 | LEAK_6243 | Category 5/D | 515.426 | METHANE | METHANE | -26.6311 | 16.4021 | 0 | 610.58 | 1637.79 | 618.884 | -128.916 | 0 | 0 | 0.95478
Study\METHANE_TEST\PV_625 | LEAK_6244 | Category 5/D | 200.975 | METHANE | METHANE | -26.6311 | 16.4021 | 0 | 92.8307 | 3600 | 618.884 | -128.916 | 0 | 0 | 0.37229
Study\METHANE_TEST\PV_625 | LEAK_6245 | Category 5/D | 773.527 | METHANE | METHANE | -26.6311 | 16.4021 | 0 | 1375.18 | 727.176 | 618.884 | -128.916 | 0 | 0 | 1.4329
Study\METHANE_TEST\PV_625 | LEAK_6246 | Category 5/D | 543.894 | METHANE | METHANE | -26.6311 | 16.4021 | 0 | 679.888 | 1470.83 | 618.884 | -128.916 | 0 | 0 | 1.0075
Study\METHANE_TEST\PV_625 | LEAK_6247 | Category 5/D | 869.317 | METHANE | METHANE | -26.6311 | 16.4021 | 0 | 1736.86 | 575.751 | 618.884 | -128.916 | 0 | 0 | 1.6103
Study\METHANE_TEST\PV_625 | LEAK_6248 | Category 5/D | 388.808 | METHANE | METHANE | -26.6311 | 16.4021 | 0 | 347.439 | 2878.2 | 618.884 | -128.916 | 0 | 0 | 0.72023
Study\METHANE_TEST\PV_625 | LEAK_6249 | Category 5/D | 975.901 | METHANE | METHANE | -26.6311 | 16.4021 | 0 | 2188.88 | 456.856 | 618.884 | -128.916 | 0 | 0 | 1.8078
Study\METHANE_TEST\PV_625 | LEAK_6250 | Category 5/D | 339.935 | METHANE | METHANE | -26.6311 | 16.4021 | 0 | 265.584 | 3600 | 618.884 | -128.916 | 0 | 0 | 0.6297
Study\METHANE_TEST\PV_626 | LEAK_6251 | Category 5/D | 383.399 | METHANE | METHANE | 189.519 | 13.9273 | 0 | 201.627 | 3600 | 878.568 | 32.1378 | 0 | 0 | 0.67496
Study\METHANE_TEST\PV_626 | LEAK_6252 | Category 5/D | 388.502 | METHANE | METHANE | 189.519 | 13.9273 | 0 | 207.03 | 3600 | 878.568 | 32.1378 | 0 | 0 | 0.68395
Study\METHANE_TEST\PV_626 | LEAK_6253 | Category 5/D | 305.294 | METHANE | METHANE | 189.519 | 13.9273 | 0 | 127.845 | 3600 | 878.568 | 32.1378 | 0 | 0 | 0.53746
Study\METHANE_TEST\PV_626 | LEAK_6254 | Category 5/D | 730.441 | METHANE | METHANE | 189.519 | 13.9273 | 0 | 731.842 | 1366.42 | 878.568 | 32.1378 | 0 | 0 | 1.2859
Study\METHANE_TEST\PV_626 | LEAK_6255 | Category 5/D | 790.974 | METHANE | METHANE | 189.519 | 13.9273 | 0 | 858.165 | 1165.28 | 878.568 | 32.1378 | 0 | 0 | 1.3925
Study\METHANE_TEST\PV_626 | LEAK_6256 | Category 5/D | 615.349 | METHANE | METHANE | 189.519 | 13.9273 | 0 | 519.385 | 1925.35 | 878.568 | 32.1378 | 0 | 0 | 1.0833
Study\METHANE_TEST\PV_626 | LEAK_6257 | Category 5/D | 977.351 | METHANE | METHANE | 189.519 | 13.9273 | 0 | 1310.23 | 763.225 | 878.568 | 32.1378 | 0 | 0 | 1.7206
Study\METHANE_TEST\PV_626 | LEAK_6258 | Category 5/D | 702.117 | METHANE | METHANE | 189.519 | 13.9273 | 0 | 676.185 | 1478.89 | 878.568 | 32.1378 | 0 | 0 | 1.2361
Study\METHANE_TEST\PV_626 | LEAK_6259 | Category 5/D | 285.052 | METHANE | METHANE | 189.519 | 13.9273 | 0 | 111.454 | 3600 | 878.568 | 32.1378 | 0 | 0 | 0.50182
Study\METHANE_TEST\PV_626 | LEAK_6260 | Category 5/D | 611.743 | METHANE | METHANE | 189.519 | 13.9273 | 0 | 513.315 | 1948.12 | 878.568 | 32.1378 | 0 | 0 | 1.077
Study\METHANE_TEST\PV_627 | LEAK_6261 | Category 5/D | 981.833 | METHANE | METHANE | 114.966 | 73.2864 | 0 | 7450.18 | 134.225 | 820.024 | -52.4872 | 0 | 0 | 3.6046
Study\METHANE_TEST\PV_627 | LEAK_6262 | Category 5/D | 972.439 | METHANE | METHANE | 114.966 | 73.2864 | 0 | 7308.29 | 136.831 | 820.024 | -52.4872 | 0 | 0 | 3.5701
Study\METHANE_TEST\PV_627 | LEAK_6263 | Category 5/D | 676.768 | METHANE | METHANE | 114.966 | 73.2864 | 0 | 3539.74 | 282.507 | 820.024 | -52.4872 | 0 | 0 | 2.4846
Study\METHANE_TEST\PV_627 | LEAK_6264 | Category 5/D | 536.537 | METHANE | METHANE | 114.966 | 73.2864 | 0 | 2224.8 | 449.478 | 820.024 | -52.4872 | 0 | 0 | 1.9698
Study\METHANE_TEST\PV_627 | LEAK_6265 | Category 5/D | 452.975 | METHANE | METHANE | 114.966 | 73.2864 | 0 | 1585.77 | 630.609 | 820.024 | -52.4872 | 0 | 0 | 1.663
Study\METHANE_TEST\PV_627 | LEAK_6266 | Category 5/D | 932.166 | METHANE | METHANE | 114.966 | 73.2864 | 0 | 6715.49 | 148.909 | 820.024 | -52.4872 | 0 | 0 | 3.4222
Study\METHANE_TEST\PV_627 | LEAK_6267 | Category 5/D | 545.128 | METHANE | METHANE | 114.966 | 73.2864 | 0 | 2296.61 | 435.424 | 820.024 | -52.4872 | 0 | 0 | 2.0013
Study\METHANE_TEST\PV_627 | LEAK_6268 | Category 5/D | 869.199 | METHANE | METHANE | 114.966 | 73.2864 | 0 | 5838.89 | 171.265 | 820.024 | -52.4872 | 0 | 0 | 3.1911
Study\METHANE_TEST\PV_627 | LEAK_6269 | Category 5/D | 108.935 | METHANE | METHANE | 114.966 | 73.2864 | 0 | 91.7117 | 3600 | 820.024 | -52.4872 | 0 | 0 | 0.39993
Study\METHANE_TEST\PV_627 | LEAK_6270 | Category 5/D | 47.2133 | METHANE | METHANE | 114.966 | 73.2864 | 0 | 17.2274 | 3600 | 820.024 | -52.4872 | 0 | 0 | 0.17333
Study\METHANE_TEST\PV_628 | LEAK_6271 | Category 5/D | 528.608 | METHANE | METHANE | 68.3675 | 14.0965 | 0 | 459.288 | 2177.28 | 743.493 | -62.4882 | 0 | 0 | 0.91802
Study\METHANE_TEST\PV_628 | LEAK_6272 | Category 5/D | 21.7514 | METHANE | METHANE | 68.3675 | 14.0965 | 0 | 0.77767 | 3600 | 743.493 | -62.4882 | 0 | 0 | 0.037775
Study\METHANE_TEST\PV_628 | LEAK_6273 | Category 5/D | 775.744 | METHANE | METHANE | 68.3675 | 14.0965 | 0 | 989.135 | 1010.98 | 743.493 | -62.4882 | 0 | 0 | 1.3472
Study\METHANE_TEST\PV_628 | LEAK_6274 | Category 5/D | 45.3132 | METHANE | METHANE | 68.3675 | 14.0965 | 0 | 3.375 | 3600 | 743.493 | -62.4882 | 0 | 0 | 0.078695
Study\METHANE_TEST\PV_628 | LEAK_6275 | Category 5/D | 52.5695 | METHANE | METHANE | 68.3675 | 14.0965 | 0 | 4.5424 | 3600 | 743.493 | -62.4882 | 0 | 0 | 0.091297
Study\METHANE_TEST\PV_628 | LEAK_6276 | Category 5/D | 87.0841 | METHANE | METHANE | 68.3675 | 14.0965 | 0 | 12.4651 | 3600 | 743.493 | -62.4882 | 0 | 0 | 0.15124
Study\METHANE_TEST\PV_628 | LEAK_6277 | Category 5/D | 194.5 | METHANE | METHANE | 68.3675 | 14.0965 | 0 | 62.1812 | 3600 | 743.493 | -62.4882 | 0 | 0 | 0.33779
Study\METHANE_TEST\PV_628 | LEAK_6278 | Category 5/D | 644.254 | METHANE | METHANE | 68.3675 | 14.0965 | 0 | 682.233 | 1465.77 | 743.493 | -62.4882 | 0 | 0 | 1.1189
Study\METHANE_TEST\PV_628 | LEAK_6279 | Category 5/D | 926.437 | METHANE | METHANE | 68.3675 | 14.0965 | 0 | 1410.75 | 708.843 | 743.493 | -62.4882 | 0 | 0 | 1.6089
Study\METHANE_TEST\PV_628 | LEAK_6280 | Category 5/D | 107.289 | METHANE | METHANE | 68.3675 | 14.0965 | 0 | 18.9204 | 3600 | 743.493 | -62.4882 | 0 | 0 | 0.18633
Study\METHANE_TEST\PV_629 | LEAK_6281 | Category 5/D | 690.197 | METHANE | METHANE | 195.167 | 54.8205 | 0 | 2454.5 | 407.415 | 918.38 | 16.3128 | 0 | 0 | 2.2425
Study\METHANE_TEST\PV_629 | LEAK_6282 | Category 5/D | 993.741 | METHANE | METHANE | 195.167 | 54.8205 | 0 | 5088.19 | 196.533 | 918.38 | 16.3128 | 0 | 0 | 3.2287
Study\METHANE_TEST\PV_629 | LEAK_6283 | Category 5/D | 813.349 | METHANE | METHANE | 195.167 | 54.8205 | 0 | 3408.56 | 293.379 | 918.38 | 16.3128 | 0 | 0 | 2.6426
Study\METHANE_TEST\PV_629 | LEAK_6284 | Category 5/D | 550.183 | METHANE | METHANE | 195.167 | 54.8205 | 0 | 1559.66 | 641.164 | 918.38 | 16.3128 | 0 | 0 | 1.7875
Study\METHANE_TEST\PV_629 | LEAK_6285 | Category 5/D | 597.469 | METHANE | METHANE | 195.167 | 54.8205 | 0 | 1839.28 | 543.691 | 918.38 | 16.3128 | 0 | 0 | 1.9412
Study\METHANE_TEST\PV_629 | LEAK_6286 | Category 5/D | 308.838 | METHANE | METHANE | 195.167 | 54.8205 | 0 | 491.449 | 2034.8 | 918.38 | 16.3128 | 0 | 0 | 1.0034
Study\METHANE_TEST\PV_629 | LEAK_6287 | Category 5/D | 408.15 | METHANE | METHANE | 195.167 | 54.8205 | 0 | 858.335 | 1165.05 | 918.38 | 16.3128 | 0 | 0 | 1.3261
Study\METHANE_TEST\PV_629 | LEAK_6288 | Category 5/D | 665.733 | METHANE | METHANE | 195.167 | 54.8205 | 0 | 2283.59 | 437.908 | 918.38 | 16.3128 | 0 | 0 | 2.163
Study\METHANE_TEST\PV_629 | LEAK_6289 | Category 5/D | 581.958 | METHANE | METHANE | 195.167 | 54.8205 | 0 | 1745.02 | 573.059 | 918.38 | 16.3128 | 0 | 0 | 1.8908
Study\METHANE_TEST\PV_629 | LEAK_6290 | Category 5/D | 187.67 | METHANE | METHANE | 195.167 | 54.8205 | 0 | 181.47 | 3600 | 918.38 | 16.3128 | 0 | 0 | 0.60974
Study\METHANE_TEST\PV_630 | LEAK_6291 | Category 5/D | 39.0192 | METHANE | METHANE | -29.3935 | 98.8022 | 0 | 25.6868 | 3600 | 512.633 | -161.484 | 0.050215 | 0.50873 | 0.18307
Study\METHANE_TEST\PV_630 | LEAK_6292 | Category 5/D | 347.346 | METHANE | METHANE | -29.3935 | 98.8022 | 0 | 2035.53 | 491.272 | 512.633 | -161.484 | 0.050215 | 0.50873 | 1.6297
Study\METHANE_TEST\PV_630 | LEAK_6293 | Category 5/D | 298.507 | METHANE | METHANE | -29.3935 | 98.8022 | 0 | 1503.35 | 665.179 | 512.633 | -161.484 | 0.050215 | 0.50873 | 1.4006
Study\METHANE_TEST\PV_630 | LEAK_6294 | Category 5/D | 495.85 | METHANE | METHANE | -29.3935 | 98.8022 | 0 | 4148.14 | 241.072 | 512.633 | -161.484 | 0.050215 | 0.50873 | 2.3265
Study\METHANE_TEST\PV_630 | LEAK_6295 | Category 5/D | 755.499 | METHANE | METHANE | -29.3935 | 98.8022 | 0 | 9629.89 | 103.843 | 512.633 | -161.484 | 0.050215 | 0.50873 | 3.5447
Study\METHANE_TEST\PV_630 | LEAK_6296 | Category 5/D | 106.949 | METHANE | METHANE | -29.3935 | 98.8022 | 0 | 192.976 | 3600 | 512.633 | -161.484 | 0.050215 | 0.50873 | 0.50179
Study\METHANE_TEST\PV_630 | LEAK_6297 | Category 5/D | 894.121 | METHANE | METHANE | -29.3935 | 98.8022 | 0 | 13487.9 | 74.1403 | 512.633 | -161.484 | 0.050215 | 0.50873 | 4.1951
Study\METHANE_TEST\PV_630 | LEAK_6298 | Category 5/D | 600.735 | METHANE | METHANE | -29.3935 | 98.8022 | 0 | 6088.62 | 164.241 | 512.633 | -161.484 | 0.050215 | 0.50873 | 2.8186
Study\METHANE_TEST\PV_630 | LEAK_6299 | Category 5/D | 593.056 | METHANE | METHANE | -29.3935 | 98.8022 | 0 | 5933.97 | 168.521 | 512.633 | -161.484 | 0.050215 | 0.50873 | 2.7826
Study\METHANE_TEST\PV_630 | LEAK_6300 | Category 5/D | 973.422 | METHANE | METHANE | -29.3935 | 98.8022 | 0 | 15986.6 | 62.5524 | 512.633 | -161.484 | 0.050215 | 0.50873 | 4.5672
Study\METHANE_TEST\PV_631 | LEAK_6301 | Category 5/D | 703.779 | METHANE | METHANE | 27.8299 | 96.7099 | 0 | 6189.59 | 161.562 | 671.839 | -123.848 | 0 | 0 | 2.9707
Study\METHANE_TEST\PV_631 | LEAK_6302 | Category 5/D | 737.208 | METHANE | METHANE | 27.8299 | 96.7099 | 0 | 6791.55 | 147.242 | 671.839 | -123.848 | 0 | 0 | 3.1118
Study\METHANE_TEST\PV_631 | LEAK_6303 | Category 5/D | 779.885 | METHANE | METHANE | 27.8299 | 96.7099 | 0 | 7600.63 | 131.568 | 671.839 | -123.848 | 0 | 0 | 3.2919
Study\METHANE_TEST\PV_631 | LEAK_6304 | Category 5/D | 20.4079 | METHANE | METHANE | 27.8299 | 96.7099 | 0 | 5.2046 | 3600 | 671.839 | -123.848 | 0 | 0 | 0.086142
Study\METHANE_TEST\PV_631 | LEAK_6305 | Category 5/D | 954.904 | METHANE | METHANE | 27.8299 | 96.7099 | 0 | 11394.8 | 87.7591 | 671.839 | -123.848 | 0 | 0 | 4.0307
Study\METHANE_TEST\PV_631 | LEAK_6306 | Category 5/D | 210.815 | METHANE | METHANE | 27.8299 | 96.7099 | 0 | 555.382 | 1800.56 | 671.839 | -123.848 | 0 | 0 | 0.88985
Study\METHANE_TEST\PV_631 | LEAK_6307 | Category 5/D | 783.752 | METHANE | METHANE | 27.8299 | 96.7099 | 0 | 7676.18 | 130.273 | 671.839 | -123.848 | 0 | 0 | 3.3082
Study\METHANE_TEST\PV_631 | LEAK_6308 | Category 5/D | 402.318 | METHANE | METHANE | 27.8299 | 96.7099 | 0 | 2022.68 | 494.394 | 671.839 | -123.848 | 0 | 0 | 1.6982
Study\METHANE_TEST\PV_631 | LEAK_6309 | Category 5/D | 984.759 | METHANE | METHANE | 27.8299 | 96.7099 | 0 | 12118.5 | 82.5185 | 671.839 | -123.848 | 0 | 0 | 4.1567
Study\METHANE_TEST\PV_631 | LEAK_6310 | Category 5/D | 530.949 | METHANE | METHANE | 27.8299 | 96.7099 | 0 | 3522.84 | 283.862 | 671.839 | -123.848 | 0 | 0 | 2.2411
Study\METHANE_TEST\PV_632 | LEAK_6311 | Category 5/D | 357.704 | METHANE | METHANE | 13.3514 | 90.3369 | 0 | 1556.31 | 642.544 | 644.907 | -133.074 | 0 | 0 | 1.4706
Study\METHANE_TEST\PV_632 | LEAK_6312 | Category 5/D | 628.288 | METHANE | METHANE | 13.3514 | 90.3369 | 0 | 4801.4 | 208.273 | 644.907 | -133.074 | 0 | 0 | 2.583
Study\METHANE_TEST\PV_632 | LEAK_6313 | Category 5/D | 902.874 | METHANE | METHANE | 13.3514 | 90.3369 | 0 | 9915.25 | 100.855 | 644.907 | -133.074 | 0 | 0 | 3.7119
Study\METHANE_TEST\PV_632 | LEAK_6314 | Category 5/D | 753.441 | METHANE | METHANE | 13.3514 | 90.3369 | 0 | 6904.75 | 144.828 | 644.907 | -133.074 | 0 | 0 | 3.0976
Study\METHANE_TEST\PV_632 | LEAK_6315 | Category 5/D | 691.7 | METHANE | METHANE | 13.3514 | 90.3369 | 0 | 5819.5 | 171.836 | 644.907 | -133.074 | 0 | 0 | 2.8437
Study\METHANE_TEST\PV_632 | LEAK_6316 | Category 5/D | 168.009 | METHANE | METHANE | 13.3514 | 90.3369 | 0 | 343.332 | 2912.64 | 644.907 | -133.074 | 0 | 0 | 0.69072
Study\METHANE_TEST\PV_632 | LEAK_6317 | Category 5/D | 705.077 | METHANE | METHANE | 13.3514 | 90.3369 | 0 | 6046.75 | 165.378 | 644.907 | -133.074 | 0 | 0 | 2.8987
Study\METHANE_TEST\PV_632 | LEAK_6318 | Category 5/D | 451.404 | METHANE | METHANE | 13.3514 | 90.3369 | 0 | 2478.45 | 403.478 | 644.907 | -133.074 | 0 | 0 | 1.8558
Study\METHANE_TEST\PV_632 | LEAK_6319 | Category 5/D | 873.626 | METHANE | METHANE | 13.3514 | 90.3369 | 0 | 9283.27 | 107.721 | 644.907 | -133.074 | 0 | 0 | 3.5917
Study\METHANE_TEST\PV_632 | LEAK_6320 | Category 5/D | 937.634 | METHANE | METHANE | 13.3514 | 90.3369 | 0 | 10693.4 | 93.5155 | 644.907 | -133.074 | 0 | 0 | 3.8548
Study\METHANE_TEST\PV_633 | LEAK_6321 | Category 5/D | 783.084 | METHANE | METHANE | 82.5005 | 38.5515 | 0 | 2627.76 | 380.553 | 778.133 | -67.1388 | 0 | 0 | 2.1222
Study\METHANE_TEST\PV_633 | LEAK_6322 | Category 5/D | 95.7284 | METHANE | METHANE | 82.5005 | 38.5515 | 0 | 39.269 | 3600 | 778.133 | -67.1388 | 0 | 0 | 0.25943
Study\METHANE_TEST\PV_633 | LEAK_6323 | Category 5/D | 241.912 | METHANE | METHANE | 82.5005 | 38.5515 | 0 | 250.774 | 3600 | 778.133 | -67.1388 | 0 | 0 | 0.65559
Study\METHANE_TEST\PV_633 | LEAK_6324 | Category 5/D | 151.93 | METHANE | METHANE | 82.5005 | 38.5515 | 0 | 98.9131 | 3600 | 778.133 | -67.1388 | 0 | 0 | 0.41174
Study\METHANE_TEST\PV_633 | LEAK_6325 | Category 5/D | 139.082 | METHANE | METHANE | 82.5005 | 38.5515 | 0 | 82.8912 | 3600 | 778.133 | -67.1388 | 0 | 0 | 0.37692
Study\METHANE_TEST\PV_633 | LEAK_6326 | Category 5/D | 545.275 | METHANE | METHANE | 82.5005 | 38.5515 | 0 | 1274.09 | 784.876 | 778.133 | -67.1388 | 0 | 0 | 1.4777
Study\METHANE_TEST\PV_633 | LEAK_6327 | Category 5/D | 385.849 | METHANE | METHANE | 82.5005 | 38.5515 | 0 | 637.975 | 1567.46 | 778.133 | -67.1388 | 0 | 0 | 1.0457
Study\METHANE_TEST\PV_633 | LEAK_6328 | Category 5/D | 852.345 | METHANE | METHANE | 82.5005 | 38.5515 | 0 | 3113.14 | 321.219 | 778.133 | -67.1388 | 0 | 0 | 2.3099
Study\METHANE_TEST\PV_633 | LEAK_6329 | Category 5/D | 601.593 | METHANE | METHANE | 82.5005 | 38.5515 | 0 | 1550.86 | 644.803 | 778.133 | -67.1388 | 0 | 0 | 1.6303
Study\METHANE_TEST\PV_633 | LEAK_6330 | Category 5/D | 956.849 | METHANE | METHANE | 82.5005 | 38.5515 | 0 | 3923.33 | 254.885 | 778.133 | -67.1388 | 0 | 0 | 2.5931
Study\METHANE_TEST\PV_634 | LEAK_6331 | Category 5/D | 836.155 | METHANE | METHANE | 3.7902 | 94.1278 | 0 | 9227.77 | 108.369 | 619.945 | -141.863 | 0 | 0 | 3.5299
Study\METHANE_TEST\PV_634 | LEAK_6332 | Category 5/D | 602.122 | METHANE | METHANE | 3.7902 | 94.1278 | 0 | 4785.11 | 208.982 | 619.945 | -141.863 | 0 | 0 | 2.5419
Study\METHANE_TEST\PV_634 | LEAK_6333 | Category 5/D | 645.781 | METHANE | METHANE | 3.7902 | 94.1278 | 0 | 5504.18 | 181.68 | 619.945 | -141.863 | 0 | 0 | 2.7262
Study\METHANE_TEST\PV_634 | LEAK_6334 | Category 5/D | 681.75 | METHANE | METHANE | 3.7902 | 94.1278 | 0 | 6134.42 | 163.015 | 619.945 | -141.863 | 0 | 0 | 2.8781
Study\METHANE_TEST\PV_634 | LEAK_6335 | Category 5/D | 487.87 | METHANE | METHANE | 3.7902 | 94.1278 | 0 | 3141.46 | 318.324 | 619.945 | -141.863 | 0 | 0 | 2.0596
Study\METHANE_TEST\PV_634 | LEAK_6336 | Category 5/D | 697.72 | METHANE | METHANE | 3.7902 | 94.1278 | 0 | 6425.18 | 155.638 | 619.945 | -141.863 | 0 | 0 | 2.9455
Study\METHANE_TEST\PV_634 | LEAK_6337 | Category 5/D | 869.388 | METHANE | METHANE | 3.7902 | 94.1278 | 0 | 9975.85 | 100.242 | 619.945 | -141.863 | 0 | 0 | 3.6702
Study\METHANE_TEST\PV_634 | LEAK_6338 | Category 5/D | 517.797 | METHANE | METHANE | 3.7902 | 94.1278 | 0 | 3538.68 | 282.591 | 619.945 | -141.863 | 0 | 0 | 2.186
Study\METHANE_TEST\PV_634 | LEAK_6339 | Category 5/D | 42.1049 | METHANE | METHANE | 3.7902 | 94.1278 | 0 | 23.3985 | 3600 | 619.945 | -141.863 | 0 | 0 | 0.17775
Study\METHANE_TEST\PV_634 | LEAK_6340 | Category 5/D | 521.626 | METHANE | METHANE | 3.7902 | 94.1278 | 0 | 3591.22 | 278.457 | 619.945 | -141.863 | 0 | 0 | 2.2021
Study\METHANE_TEST\PV_635 | LEAK_6341 | Category 5/D | 594.495 | METHANE | METHANE | 49.1382 | 91.1988 | 0 | 3909.13 | 255.811 | 714.834 | -106.269 | 0 | 0 | 2.4245
Study\METHANE_TEST\PV_635 | LEAK_6342 | Category 5/D | 356.728 | METHANE | METHANE | 49.1382 | 91.1988 | 0 | 1407.53 | 710.462 | 714.834 | -106.269 | 0 | 0 | 1.4548
Study\METHANE_TEST\PV_635 | LEAK_6343 | Category 5/D | 104.904 | METHANE | METHANE | 49.1382 | 91.1988 | 0 | 121.722 | 3600 | 714.834 | -106.269 | 0 | 0 | 0.42783
Study\METHANE_TEST\PV_635 | LEAK_6344 | Category 5/D | 40.3094 | METHANE | METHANE | 49.1382 | 91.1988 | 0 | 17.972 | 3600 | 714.834 | -106.269 | 0 | 0 | 0.16439
Study\METHANE_TEST\PV_635 | LEAK_6345 | Category 5/D | 961.821 | METHANE | METHANE | 49.1382 | 91.1988 | 0 | 10232.3 | 97.73 | 714.834 | -106.269 | 0 | 0 | 3.9225
Study\METHANE_TEST\PV_635 | LEAK_6346 | Category 5/D | 4.4802 | METHANE | METHANE | 49.1382 | 91.1988 | 0 | 0.22201 | 3600 | 714.834 | -106.269 | 0 | 0 | 0.018271
Study\METHANE_TEST\PV_635 | LEAK_6347 | Category 5/D | 279.791 | METHANE | METHANE | 49.1382 | 91.1988 | 0 | 865.867 | 1154.91 | 714.834 | -106.269 | 0 | 0 | 1.141
Study\METHANE_TEST\PV_635 | LEAK_6348 | Category 5/D | 141.642 | METHANE | METHANE | 49.1382 | 91.1988 | 0 | 221.906 | 3600 | 714.834 | -106.269 | 0 | 0 | 0.57765
Study\METHANE_TEST\PV_635 | LEAK_6349 | Category 5/D | 592.504 | METHANE | METHANE | 49.1382 | 91.1988 | 0 | 3882.99 | 257.534 | 714.834 | -106.269 | 0 | 0 | 2.4164
Study\METHANE_TEST\PV_635 | LEAK_6350 | Category 5/D | 529.404 | METHANE | METHANE | 49.1382 | 91.1988 | 0 | 3099.97 | 322.584 | 714.834 | -106.269 | 0 | 0 | 2.159
Study\METHANE_TEST\PV_636 | LEAK_6351 | Category 5/D | 135.015 | METHANE | METHANE | 185.044 | 53.9504 | 0 | 93.6449 | 3600 | 906.662 | 8.0537 | 0 | 0 | 0.43445
Study\METHANE_TEST\PV_636 | LEAK_6352 | Category 5/D | 879.973 | METHANE | METHANE | 185.044 | 53.9504 | 0 | 3977.94 | 251.386 | 906.662 | 8.0537 | 0 | 0 | 2.8316
Study\METHANE_TEST\PV_636 | LEAK_6353 | Category 5/D | 554.127 | METHANE | METHANE | 185.044 | 53.9504 | 0 | 1577.38 | 633.961 | 906.662 | 8.0537 | 0 | 0 | 1.7831
Study\METHANE_TEST\PV_636 | LEAK_6354 | Category 5/D | 994.611 | METHANE | METHANE | 185.044 | 53.9504 | 0 | 5081.9 | 196.777 | 906.662 | 8.0537 | 0 | 0 | 3.2005
Study\METHANE_TEST\PV_636 | LEAK_6355 | Category 5/D | 480.511 | METHANE | METHANE | 185.044 | 53.9504 | 0 | 1186.11 | 843.09 | 906.662 | 8.0537 | 0 | 0 | 1.5462
Study\METHANE_TEST\PV_636 | LEAK_6356 | Category 5/D | 780.393 | METHANE | METHANE | 185.044 | 53.9504 | 0 | 3128.57 | 319.635 | 906.662 | 8.0537 | 0 | 0 | 2.5111
Study\METHANE_TEST\PV_636 | LEAK_6357 | Category 5/D | 254.716 | METHANE | METHANE | 185.044 | 53.9504 | 0 | 333.297 | 3000.33 | 906.662 | 8.0537 | 0 | 0 | 0.81962
Study\METHANE_TEST\PV_636 | LEAK_6358 | Category 5/D | 193.173 | METHANE | METHANE | 185.044 | 53.9504 | 0 | 191.696 | 3600 | 906.662 | 8.0537 | 0 | 0 | 0.62159
Study\METHANE_TEST\PV_636 | LEAK_6359 | Category 5/D | 250.854 | METHANE | METHANE | 185.044 | 53.9504 | 0 | 323.267 | 3093.42 | 906.662 | 8.0537 | 0 | 0 | 0.80719
Study\METHANE_TEST\PV_636 | LEAK_6360 | Category 5/D | 976.915 | METHANE | METHANE | 185.044 | 53.9504 | 0 | 4902.67 | 203.971 | 906.662 | 8.0537 | 0 | 0 | 3.1435
Study\METHANE_TEST\PV_637 | LEAK_6361 | Category 5/D | 232.792 | METHANE | METHANE | 37.3644 | 35.9682 | 0 | 235.851 | 3600 | 715.339 | -97.801 | 0 | 0 | 0.61067
Study\METHANE_TEST\PV_637 | LEAK_6362 | Category 5/D | 181.285 | METHANE | METHANE | 37.3644 | 35.9682 | 0 | 143.03 | 3600 | 715.339 | -97.801 | 0 | 0 | 0.47556
Study\METHANE_TEST\PV_637 | LEAK_6363 | Category 5/D | 356.434 | METHANE | METHANE | 37.3644 | 35.9682 | 0 | 552.917 | 1808.59 | 715.339 | -97.801 | 0 | 0 | 0.93501
Study\METHANE_TEST\PV_637 | LEAK_6364 | Category 5/D | 741.175 | METHANE | METHANE | 37.3644 | 35.9682 | 0 | 2390.81 | 418.269 | 715.339 | -97.801 | 0 | 0 | 1.9443
Study\METHANE_TEST\PV_637 | LEAK_6365 | Category 5/D | 777.068 | METHANE | METHANE | 37.3644 | 35.9682 | 0 | 2627.97 | 380.521 | 715.339 | -97.801 | 0 | 0 | 2.0384
Study\METHANE_TEST\PV_637 | LEAK_6366 | Category 5/D | 168.814 | METHANE | METHANE | 37.3644 | 35.9682 | 0 | 124.028 | 3600 | 715.339 | -97.801 | 0 | 0 | 0.44284
Study\METHANE_TEST\PV_637 | LEAK_6367 | Category 5/D | 45.8746 | METHANE | METHANE | 37.3644 | 35.9682 | 0 | 9.159 | 3600 | 715.339 | -97.801 | 0 | 0 | 0.12034
Study\METHANE_TEST\PV_637 | LEAK_6368 | Category 5/D | 409.939 | METHANE | METHANE | 37.3644 | 35.9682 | 0 | 731.379 | 1367.28 | 715.339 | -97.801 | 0 | 0 | 1.0754
Study\METHANE_TEST\PV_637 | LEAK_6369 | Category 5/D | 386.223 | METHANE | METHANE | 37.3644 | 35.9682 | 0 | 649.201 | 1540.35 | 715.339 | -97.801 | 0 | 0 | 1.0132
Study\METHANE_TEST\PV_637 | LEAK_6370 | Category 5/D | 373.415 | METHANE | METHANE | 37.3644 | 35.9682 | 0 | 606.858 | 1647.83 | 715.339 | -97.801 | 0 | 0 | 0.97956
Study\METHANE_TEST\PV_638 | LEAK_6371 | Category 5/D | 448.31 | METHANE | METHANE | 24.8972 | 98.8576 | 0 | 2596.19 | 385.179 | 664.608 | -126.722 | 0 | 0 | 1.9149
Study\METHANE_TEST\PV_638 | LEAK_6372 | Category 5/D | 696.281 | METHANE | METHANE | 24.8972 | 98.8576 | 0 | 6262.53 | 159.68 | 664.608 | -126.722 | 0 | 0 | 2.9741
Study\METHANE_TEST\PV_638 | LEAK_6373 | Category 5/D | 810.045 | METHANE | METHANE | 24.8972 | 98.8576 | 0 | 8476.16 | 117.978 | 664.608 | -126.722 | 0 | 0 | 3.46
Study\METHANE_TEST\PV_638 | LEAK_6374 | Category 5/D | 557.72 | METHANE | METHANE | 24.8972 | 98.8576 | 0 | 4018.03 | 248.878 | 664.608 | -126.722 | 0 | 0 | 2.3822
Study\METHANE_TEST\PV_638 | LEAK_6375 | Category 5/D | 495.216 | METHANE | METHANE | 24.8972 | 98.8576 | 0 | 3167.89 | 315.667 | 664.608 | -126.722 | 0 | 0 | 2.1152
Study\METHANE_TEST\PV_638 | LEAK_6376 | Category 5/D | 153.857 | METHANE | METHANE | 24.8972 | 98.8576 | 0 | 305.784 | 3270.28 | 664.608 | -126.722 | 0 | 0 | 0.65718
Study\METHANE_TEST\PV_638 | LEAK_6377 | Category 5/D | 735.466 | METHANE | METHANE | 24.8972 | 98.8576 | 0 | 6987.25 | 143.118 | 664.608 | -126.722 | 0 | 0 | 3.1414
Study\METHANE_TEST\PV_638 | LEAK_6378 | Category 5/D | 45.5958 | METHANE | METHANE | 24.8972 | 98.8576 | 0 | 26.8553 | 3600 | 664.608 | -126.722 | 0 | 0 | 0.19476
Study\METHANE_TEST\PV_638 | LEAK_6379 | Category 5/D | 835.515 | METHANE | METHANE | 24.8972 | 98.8576 | 0 | 9017.56 | 110.895 | 664.608 | -126.722 | 0 | 0 | 3.5688
Study\METHANE_TEST\PV_638 | LEAK_6380 | Category 5/D | 940.647 | METHANE | METHANE | 24.8972 | 98.8576 | 0 | 11429.7 | 87.4915 | 664.608 | -126.722 | 0 | 0 | 4.0178
Study\METHANE_TEST\PV_639 | LEAK_6381 | Category 5/D | 194.104 | METHANE | METHANE | 31.5976 | 12.5045 | 0 | 58.9298 | 3600 | 693.779 | -86.1512 | 0 | 0 | 0.32034
Study\METHANE_TEST\PV_639 | LEAK_6382 | Category 5/D | 224.485 | METHANE | METHANE | 31.5976 | 12.5045 | 0 | 78.821 | 3600 | 693.779 | -86.1512 | 0 | 0 | 0.37049
Study\METHANE_TEST\PV_639 | LEAK_6383 | Category 5/D | 527.872 | METHANE | METHANE | 31.5976 | 12.5045 | 0 | 435.836 | 2294.44 | 693.779 | -86.1512 | 0 | 0 | 0.87119
Study\METHANE_TEST\PV_639 | LEAK_6384 | Category 5/D | 902.008 | METHANE | METHANE | 31.5976 | 12.5045 | 0 | 1272.58 | 785.803 | 693.779 | -86.1512 | 0 | 0 | 1.4887
Study\METHANE_TEST\PV_639 | LEAK_6385 | Category 5/D | 116.123 | METHANE | METHANE | 31.5976 | 12.5045 | 0 | 21.0913 | 3600 | 693.779 | -86.1512 | 0 | 0 | 0.19165
Study\METHANE_TEST\PV_639 | LEAK_6386 | Category 5/D | 375.985 | METHANE | METHANE | 31.5976 | 12.5045 | 0 | 221.109 | 3600 | 693.779 | -86.1512 | 0 | 0 | 0.62052
Study\METHANE_TEST\PV_639 | LEAK_6387 | Category 5/D | 865.588 | METHANE | METHANE | 31.5976 | 12.5045 | 0 | 1171.89 | 853.321 | 693.779 | -86.1512 | 0 | 0 | 1.4285
Study\METHANE_TEST\PV_639 | LEAK_6388 | Category 5/D | 289.796 | METHANE | METHANE | 31.5976 | 12.5045 | 0 | 131.356 | 3600 | 693.779 | -86.1512 | 0 | 0 | 0.47827
Study\METHANE_TEST\PV_639 | LEAK_6389 | Category 5/D | 985.951 | METHANE | METHANE | 31.5976 | 12.5045 | 0 | 1520.46 | 657.695 | 693.779 | -86.1512 | 0 | 0 | 1.6272
Study\METHANE_TEST\PV_639 | LEAK_6390 | Category 5/D | 898.33 | METHANE | METHANE | 31.5976 | 12.5045 | 0 | 1262.23 | 792.251 | 693.779 | -86.1512 | 0 | 0 | 1.4826
Study\METHANE_TEST\PV_640 | LEAK_6391 | Category 5/D | 873.002 | METHANE | METHANE | 48.894 | 11.8054 | 0 | 1094.56 | 913.61 | 713.37 | -73.1644 | 0 | 0 | 1.409
Study\METHANE_TEST\PV_640 | LEAK_6392 | Category 5/D | 733.89 | METHANE | METHANE | 48.894 | 11.8054 | 0 | 773.517 | 1292.8 | 713.37 | -73.1644 | 0 | 0 | 1.1845
Study\METHANE_TEST\PV_640 | LEAK_6393 | Category 5/D | 453.843 | METHANE | METHANE | 48.894 | 11.8054 | 0 | 295.815 | 3380.49 | 713.37 | -73.1644 | 0 | 0 | 0.73249
Study\METHANE_TEST\PV_640 | LEAK_6394 | Category 5/D | 871.098 | METHANE | METHANE | 48.894 | 11.8054 | 0 | 1089.79 | 917.608 | 713.37 | -73.1644 | 0 | 0 | 1.4059
Study\METHANE_TEST\PV_640 | LEAK_6395 | Category 5/D | 560.819 | METHANE | METHANE | 48.894 | 11.8054 | 0 | 451.704 | 2213.84 | 713.37 | -73.1644 | 0 | 0 | 0.90515
Study\METHANE_TEST\PV_640 | LEAK_6396 | Category 5/D | 981.349 | METHANE | METHANE | 48.894 | 11.8054 | 0 | 1383.11 | 723.01 | 713.37 | -73.1644 | 0 | 0 | 1.5839
Study\METHANE_TEST\PV_640 | LEAK_6397 | Category 5/D | 664.878 | METHANE | METHANE | 48.894 | 11.8054 | 0 | 634.882 | 1575.1 | 713.37 | -73.1644 | 0 | 0 | 1.0731
Study\METHANE_TEST\PV_640 | LEAK_6398 | Category 5/D | 583.426 | METHANE | METHANE | 48.894 | 11.8054 | 0 | 488.856 | 2045.59 | 713.37 | -73.1644 | 0 | 0 | 0.94164
Study\METHANE_TEST\PV_640 | LEAK_6399 | Category 5/D | 199.584 | METHANE | METHANE | 48.894 | 11.8054 | 0 | 57.2083 | 3600 | 713.37 | -73.1644 | 0 | 0 | 0.32212
Study\METHANE_TEST\PV_640 | LEAK_6400 | Category 5/D | 227.703 | METHANE | METHANE | 48.894 | 11.8054 | 0 | 74.4642 | 3600 | 713.37 | -73.1644 | 0 | 0 | 0.36751
Study\METHANE_TEST\PV_641 | LEAK_6401 | Category 5/D | 392.27 | METHANE | METHANE | 57.8145 | 79.6234 | 0 | 1446.29 | 691.426 | 733.782 | -96.8593 | 0 | 0 | 1.4972
Study\METHANE_TEST\PV_641 | LEAK_6402 | Category 5/D | 204.013 | METHANE | METHANE | 57.8145 | 79.6234 | 0 | 391.199 | 2556.24 | 733.782 | -96.8593 | 0 | 0 | 0.77867
Study\METHANE_TEST\PV_641 | LEAK_6403 | Category 5/D | 207.849 | METHANE | METHANE | 57.8145 | 79.6234 | 0 | 406.052 | 2462.74 | 733.782 | -96.8593 | 0 | 0 | 0.79331
Study\METHANE_TEST\PV_641 | LEAK_6404 | Category 5/D | 436.457 | METHANE | METHANE | 57.8145 | 79.6234 | 0 | 1790.47 | 558.513 | 733.782 | -96.8593 | 0 | 0 | 1.6659
Study\METHANE_TEST\PV_641 | LEAK_6405 | Category 5/D | 890.003 | METHANE | METHANE | 57.8145 | 79.6234 | 0 | 7445.05 | 134.317 | 733.782 | -96.8593 | 0 | 0 | 3.3969
Study\METHANE_TEST\PV_641 | LEAK_6406 | Category 5/D | 475.827 | METHANE | METHANE | 57.8145 | 79.6234 | 0 | 2128.05 | 469.913 | 733.782 | -96.8593 | 0 | 0 | 1.8161
Study\METHANE_TEST\PV_641 | LEAK_6407 | Category 5/D | 718.377 | METHANE | METHANE | 57.8145 | 79.6234 | 0 | 4850.52 | 206.163 | 733.782 | -96.8593 | 0 | 0 | 2.7419
Study\METHANE_TEST\PV_641 | LEAK_6408 | Category 5/D | 965.819 | METHANE | METHANE | 57.8145 | 79.6234 | 0 | 8767.5 | 114.058 | 733.782 | -96.8593 | 0 | 0 | 3.6863
Study\METHANE_TEST\PV_641 | LEAK_6409 | Category 5/D | 268.018 | METHANE | METHANE | 57.8145 | 79.6234 | 0 | 675.171 | 1481.11 | 733.782 | -96.8593 | 0 | 0 | 1.023
Study\METHANE_TEST\PV_641 | LEAK_6410 | Category 5/D | 102.215 | METHANE | METHANE | 57.8145 | 79.6234 | 0 | 98.2007 | 3600 | 733.782 | -96.8593 | 0 | 0 | 0.39013
Study\METHANE_TEST\PV_642 | LEAK_6411 | Category 5/D | 102.076 | METHANE | METHANE | 134.06 | 69.5431 | 0 | 74.0666 | 3600 | 845.576 | -36.7786 | 0 | 0 | 0.36649
Study\METHANE_TEST\PV_642 | LEAK_6412 | Category 5/D | 909.362 | METHANE | METHANE | 134.06 | 69.5431 | 0 | 5878.3 | 170.117 | 845.576 | -36.7786 | 0 | 0 | 3.2649
Study\METHANE_TEST\PV_642 | LEAK_6413 | Category 5/D | 942.767 | METHANE | METHANE | 134.06 | 69.5431 | 0 | 6318.11 | 158.275 | 845.576 | -36.7786 | 0 | 0 | 3.3849
Study\METHANE_TEST\PV_642 | LEAK_6414 | Category 5/D | 684.421 | METHANE | METHANE | 134.06 | 69.5431 | 0 | 3329.86 | 300.313 | 845.576 | -36.7786 | 0 | 0 | 2.4573
Study\METHANE_TEST\PV_642 | LEAK_6415 | Category 5/D | 401.932 | METHANE | METHANE | 134.06 | 69.5431 | 0 | 1148.37 | 870.798 | 845.576 | -36.7786 | 0 | 0 | 1.4431
Study\METHANE_TEST\PV_642 | LEAK_6416 | Category 5/D | 498.269 | METHANE | METHANE | 134.06 | 69.5431 | 0 | 1764.85 | 566.621 | 845.576 | -36.7786 | 0 | 0 | 1.789
Study\METHANE_TEST\PV_642 | LEAK_6417 | Category 5/D | 671.34 | METHANE | METHANE | 134.06 | 69.5431 | 0 | 3203.79 | 312.131 | 845.576 | -36.7786 | 0 | 0 | 2.4104
Study\METHANE_TEST\PV_642 | LEAK_6418 | Category 5/D | 563.182 | METHANE | METHANE | 134.06 | 69.5431 | 0 | 2254.63 | 443.531 | 845.576 | -36.7786 | 0 | 0 | 2.022
Study\METHANE_TEST\PV_642 | LEAK_6419 | Category 5/D | 617.012 | METHANE | METHANE | 134.06 | 69.5431 | 0 | 2706.24 | 369.517 | 845.576 | -36.7786 | 0 | 0 | 2.2153
Study\METHANE_TEST\PV_642 | LEAK_6420 | Category 5/D | 179.785 | METHANE | METHANE | 134.06 | 69.5431 | 0 | 229.765 | 3600 | 845.576 | -36.7786 | 0 | 0 | 0.64549
Study\METHANE_TEST\PV_643 | LEAK_6421 | Category 5/D | 423.163 | METHANE | METHANE | 19.912 | 52.5874 | 0 | 1196.33 | 835.887 | 681.615 | -115.908 | 0 | 0 | 1.332
Study\METHANE_TEST\PV_643 | LEAK_6422 | Category 5/D | 948.272 | METHANE | METHANE | 19.912 | 52.5874 | 0 | 6007.61 | 166.455 | 681.615 | -115.908 | 0 | 0 | 2.9848
Study\METHANE_TEST\PV_643 | LEAK_6423 | Category 5/D | 358.251 | METHANE | METHANE | 19.912 | 52.5874 | 0 | 857.456 | 1166.24 | 681.615 | -115.908 | 0 | 0 | 1.1276
Study\METHANE_TEST\PV_643 | LEAK_6424 | Category 5/D | 841.841 | METHANE | METHANE | 19.912 | 52.5874 | 0 | 4734.74 | 211.205 | 681.615 | -115.908 | 0 | 0 | 2.6498
Study\METHANE_TEST\PV_643 | LEAK_6425 | Category 5/D | 789.696 | METHANE | METHANE | 19.912 | 52.5874 | 0 | 4166.36 | 240.018 | 681.615 | -115.908 | 0 | 0 | 2.4857
Study\METHANE_TEST\PV_643 | LEAK_6426 | Category 5/D | 178.284 | METHANE | METHANE | 19.912 | 52.5874 | 0 | 212.355 | 3600 | 681.615 | -115.908 | 0 | 0 | 0.56117
Study\METHANE_TEST\PV_643 | LEAK_6427 | Category 5/D | 154.067 | METHANE | METHANE | 19.912 | 52.5874 | 0 | 158.583 | 3600 | 681.615 | -115.908 | 0 | 0 | 0.48495
Study\METHANE_TEST\PV_643 | LEAK_6428 | Category 5/D | 934.778 | METHANE | METHANE | 19.912 | 52.5874 | 0 | 5837.85 | 171.296 | 681.615 | -115.908 | 0 | 0 | 2.9423
Study\METHANE_TEST\PV_643 | LEAK_6429 | Category 5/D | 701.711 | METHANE | METHANE | 19.912 | 52.5874 | 0 | 3289.68 | 303.981 | 681.615 | -115.908 | 0 | 0 | 2.2087
Study\METHANE_TEST\PV_643 | LEAK_6430 | Category 5/D | 467.935 | METHANE | METHANE | 19.912 | 52.5874 | 0 | 1462.88 | 683.584 | 681.615 | -115.908 | 0 | 0 | 1.4729
Study\METHANE_TEST\PV_644 | LEAK_6431 | Category 5/D | 547.729 | METHANE | METHANE | 81.8372 | 58.6933 | 0 | 1963.77 | 509.226 | 775.688 | -73.8009 | 0 | 0 | 1.807
Study\METHANE_TEST\PV_644 | LEAK_6432 | Category 5/D | 842.949 | METHANE | METHANE | 81.8372 | 58.6933 | 0 | 4651.16 | 215 | 775.688 | -73.8009 | 0 | 0 | 2.7809
Study\METHANE_TEST\PV_644 | LEAK_6433 | Category 5/D | 812.929 | METHANE | METHANE | 81.8372 | 58.6933 | 0 | 4325.77 | 231.173 | 775.688 | -73.8009 | 0 | 0 | 2.6818
Study\METHANE_TEST\PV_644 | LEAK_6434 | Category 5/D | 704.254 | METHANE | METHANE | 81.8372 | 58.6933 | 0 | 3246.51 | 308.023 | 775.688 | -73.8009 | 0 | 0 | 2.3233
Study\METHANE_TEST\PV_644 | LEAK_6435 | Category 5/D | 387.507 | METHANE | METHANE | 81.8372 | 58.6933 | 0 | 982.917 | 1017.38 | 775.688 | -73.8009 | 0 | 0 | 1.2784
Study\METHANE_TEST\PV_644 | LEAK_6436 | Category 5/D | 422.163 | METHANE | METHANE | 81.8372 | 58.6933 | 0 | 1166.59 | 857.2 | 775.688 | -73.8009 | 0 | 0 | 1.3927
Study\METHANE_TEST\PV_644 | LEAK_6437 | Category 5/D | 616.597 | METHANE | METHANE | 81.8372 | 58.6933 | 0 | 2488.63 | 401.827 | 775.688 | -73.8009 | 0 | 0 | 2.0341
Study\METHANE_TEST\PV_644 | LEAK_6438 | Category 5/D | 604.903 | METHANE | METHANE | 81.8372 | 58.6933 | 0 | 2395.13 | 417.513 | 775.688 | -73.8009 | 0 | 0 | 1.9956
Study\METHANE_TEST\PV_644 | LEAK_6439 | Category 5/D | 469.693 | METHANE | METHANE | 81.8372 | 58.6933 | 0 | 1444.06 | 692.49 | 775.688 | -73.8009 | 0 | 0 | 1.5495
Study\METHANE_TEST\PV_644 | LEAK_6440 | Category 5/D | 513.604 | METHANE | METHANE | 81.8372 | 58.6933 | 0 | 1726.69 | 579.141 | 775.688 | -73.8009 | 0 | 0 | 1.6944
Study\METHANE_TEST\PV_645 | LEAK_6441 | Category 5/D | 219.935 | METHANE | METHANE | 114.734 | 52.9307 | 0 | 269.646 | 3600 | 820.794 | -47.7191 | 0 | 0 | 0.69291
Study\METHANE_TEST\PV_645 | LEAK_6442 | Category 5/D | 66.7434 | METHANE | METHANE | 114.734 | 52.9307 | 0 | 24.8327 | 3600 | 820.794 | -47.7191 | 0 | 0 | 0.21028
Study\METHANE_TEST\PV_645 | LEAK_6443 | Category 5/D | 916.853 | METHANE | METHANE | 114.734 | 52.9307 | 0 | 4686.05 | 213.399 | 820.794 | -47.7191 | 0 | 0 | 2.8886
Study\METHANE_TEST\PV_645 | LEAK_6444 | Category 5/D | 109.636 | METHANE | METHANE | 114.734 | 52.9307 | 0 | 67.0056 | 3600 | 820.794 | -47.7191 | 0 | 0 | 0.34541
Study\METHANE_TEST\PV_645 | LEAK_6445 | Category 5/D | 680.223 | METHANE | METHANE | 114.734 | 52.9307 | 0 | 2579.35 | 387.695 | 820.794 | -47.7191 | 0 | 0 | 2.1431
Study\METHANE_TEST\PV_645 | LEAK_6446 | Category 5/D | 747.156 | METHANE | METHANE | 114.734 | 52.9307 | 0 | 3111.93 | 321.344 | 820.794 | -47.7191 | 0 | 0 | 2.3539
Study\METHANE_TEST\PV_645 | LEAK_6447 | Category 5/D | 549.091 | METHANE | METHANE | 114.734 | 52.9307 | 0 | 1680.72 | 594.982 | 820.794 | -47.7191 | 0 | 0 | 1.7299
Study\METHANE_TEST\PV_645 | LEAK_6448 | Category 5/D | 8.63 | METHANE | METHANE | 114.734 | 52.9307 | 0 | 0.41517 | 3600 | 820.794 | -47.7191 | 0 | 0 | 0.027189
Study\METHANE_TEST\PV_645 | LEAK_6449 | Category 5/D | 886.256 | METHANE | METHANE | 114.734 | 52.9307 | 0 | 4378.51 | 228.388 | 820.794 | -47.7191 | 0 | 0 | 2.7922
Study\METHANE_TEST\PV_645 | LEAK_6450 | Category 5/D | 968.452 | METHANE | METHANE | 114.734 | 52.9307 | 0 | 5228.34 | 191.265 | 820.794 | -47.7191 | 0 | 0 | 3.0511
Study\METHANE_TEST\PV_646 | LEAK_6451 | Category 5/D | 961.14 | METHANE | METHANE | 153.106 | 99.0702 | 0 | 9101.12 | 109.877 | 869.426 | -27.2158 | 0 | 0 | 4.0876
Study\METHANE_TEST\PV_646 | LEAK_6452 | Category 5/D | 373.769 | METHANE | METHANE | 153.106 | 99.0702 | 0 | 1376.35 | 726.56 | 869.426 | -27.2158 | 0 | 0 | 1.5896
Study\METHANE_TEST\PV_646 | LEAK_6453 | Category 5/D | 135.707 | METHANE | METHANE | 153.106 | 99.0702 | 0 | 181.437 | 3600 | 869.426 | -27.2158 | 0 | 0 | 0.57715
Study\METHANE_TEST\PV_646 | LEAK_6454 | Category 5/D | 996.902 | METHANE | METHANE | 153.106 | 99.0702 | 0 | 9790.98 | 102.135 | 869.426 | -27.2158 | 0 | 0 | 4.2397
Study\METHANE_TEST\PV_646 | LEAK_6455 | Category 5/D | 329.041 | METHANE | METHANE | 153.106 | 99.0702 | 0 | 1066.65 | 937.516 | 869.426 | -27.2158 | 0 | 0 | 1.3994
Study\METHANE_TEST\PV_646 | LEAK_6456 | Category 5/D | 200.861 | METHANE | METHANE | 153.106 | 99.0702 | 0 | 397.478 | 2515.86 | 869.426 | -27.2158 | 0 | 0 | 0.85424
Study\METHANE_TEST\PV_646 | LEAK_6457 | Category 5/D | 92.9369 | METHANE | METHANE | 153.106 | 99.0702 | 0 | 85.0938 | 3600 | 869.426 | -27.2158 | 0 | 0 | 0.39525
Study\METHANE_TEST\PV_646 | LEAK_6458 | Category 5/D | 601.138 | METHANE | METHANE | 153.106 | 99.0702 | 0 | 3560.17 | 280.886 | 869.426 | -27.2158 | 0 | 0 | 2.5566
Study\METHANE_TEST\PV_646 | LEAK_6459 | Category 5/D | 374.217 | METHANE | METHANE | 153.106 | 99.0702 | 0 | 1379.65 | 724.823 | 869.426 | -27.2158 | 0 | 0 | 1.5915
Study\METHANE_TEST\PV_646 | LEAK_6460 | Category 5/D | 425.92 | METHANE | METHANE | 153.106 | 99.0702 | 0 | 1787.22 | 559.528 | 869.426 | -27.2158 | 0 | 0 | 1.8114
Study\METHANE_TEST\PV_647 | LEAK_6461 | Category 5/D | 749.553 | METHANE | METHANE | -30.7631 | 16.0018 | 0 | 1273.4 | 785.301 | 612.296 | -131.238 | 0 | 0 | 1.3745
Study\METHANE_TEST\PV_647 | LEAK_6462 | Category 5/D | 630.902 | METHANE | METHANE | -30.7631 | 16.0018 | 0 | 902.16 | 1108.45 | 612.296 | -131.238 | 0 | 0 | 1.1569
Study\METHANE_TEST\PV_647 | LEAK_6463 | Category 5/D | 147.556 | METHANE | METHANE | -30.7631 | 16.0018 | 0 | 49.3484 | 3600 | 612.296 | -131.238 | 0 | 0 | 0.27059
Study\METHANE_TEST\PV_647 | LEAK_6464 | Category 5/D | 542.297 | METHANE | METHANE | -30.7631 | 16.0018 | 0 | 666.551 | 1500.26 | 612.296 | -131.238 | 0 | 0 | 0.99447
Study\METHANE_TEST\PV_647 | LEAK_6465 | Category 5/D | 478.101 | METHANE | METHANE | -30.7631 | 16.0018 | 0 | 518.083 | 1930.19 | 612.296 | -131.238 | 0 | 0 | 0.87674
Study\METHANE_TEST\PV_647 | LEAK_6466 | Category 5/D | 383.418 | METHANE | METHANE | -30.7631 | 16.0018 | 0 | 333.201 | 3001.19 | 612.296 | -131.238 | 0 | 0 | 0.70311
Study\METHANE_TEST\PV_647 | LEAK_6467 | Category 5/D | 786.778 | METHANE | METHANE | -30.7631 | 16.0018 | 0 | 1403.02 | 712.747 | 612.296 | -131.238 | 0 | 0 | 1.4428
Study\METHANE_TEST\PV_647 | LEAK_6468 | Category 5/D | 495.094 | METHANE | METHANE | -30.7631 | 16.0018 | 0 | 555.565 | 1799.97 | 612.296 | -131.238 | 0 | 0 | 0.9079
Study\METHANE_TEST\PV_647 | LEAK_6469 | Category 5/D | 589.258 | METHANE | METHANE | -30.7631 | 16.0018 | 0 | 786.992 | 1270.66 | 612.296 | -131.238 | 0 | 0 | 1.0806
Study\METHANE_TEST\PV_647 | LEAK_6470 | Category 5/D | 76.232 | METHANE | METHANE | -30.7631 | 16.0018 | 0 | 13.1715 | 3600 | 612.296 | -131.238 | 0 | 0 | 0.13979
Study\METHANE_TEST\PV_648 | LEAK_6471 | Category 5/D | 225.246 | METHANE | METHANE | -32.2453 | 90.5023 | 0 | 781.546 | 1279.52 | 513.366 | -161.484 | 0.045288 | 0.50728 | 1.0117
Study\METHANE_TEST\PV_648 | LEAK_6472 | Category 5/D | 329.45 | METHANE | METHANE | -32.2453 | 90.5023 | 0 | 1671.93 | 598.11 | 513.366 | -161.484 | 0.045288 | 0.50728 | 1.4797
Study\METHANE_TEST\PV_648 | LEAK_6473 | Category 5/D | 746.383 | METHANE | METHANE | -32.2453 | 90.5023 | 0 | 8581.49 | 116.53 | 513.366 | -161.484 | 0.045288 | 0.50728 | 3.3524
Study\METHANE_TEST\PV_648 | LEAK_6474 | Category 5/D | 863.523 | METHANE | METHANE | -32.2453 | 90.5023 | 0 | 11486.5 | 87.0588 | 513.366 | -161.484 | 0.045288 | 0.50728 | 3.8786
Study\METHANE_TEST\PV_648 | LEAK_6475 | Category 5/D | 443.051 | METHANE | METHANE | -32.2453 | 90.5023 | 0 | 3023.76 | 330.714 | 513.366 | -161.484 | 0.045288 | 0.50728 | 1.99
Study\METHANE_TEST\PV_648 | LEAK_6476 | Category 5/D | 250.112 | METHANE | METHANE | -32.2453 | 90.5023 | 0 | 963.627 | 1037.75 | 513.366 | -161.484 | 0.045288 | 0.50728 | 1.1234
Study\METHANE_TEST\PV_648 | LEAK_6477 | Category 5/D | 440.074 | METHANE | METHANE | -32.2453 | 90.5023 | 0 | 2983.26 | 335.203 | 513.366 | -161.484 | 0.045288 | 0.50728 | 1.9766
Study\METHANE_TEST\PV_648 | LEAK_6478 | Category 5/D | 160.245 | METHANE | METHANE | -32.2453 | 90.5023 | 0 | 395.558 | 2528.07 | 513.366 | -161.484 | 0.045288 | 0.50728 | 0.71976
Study\METHANE_TEST\PV_648 | LEAK_6479 | Category 5/D | 20.2138 | METHANE | METHANE | -32.2453 | 90.5023 | 0 | 6.2941 | 3600 | 513.366 | -161.484 | 0.045288 | 0.50728 | 0.090792
Study\METHANE_TEST\PV_648 | LEAK_6480 | Category 5/D | 763.276 | METHANE | METHANE | -32.2453 | 90.5023 | 0 | 8974.35 | 111.429 | 513.366 | -161.484 | 0.045288 | 0.50728 | 3.4283
Study\METHANE_TEST\PV_649 | LEAK_6481 | Category 5/D | 828.249 | METHANE | METHANE | 112.996 | 75.8419 | 0 | 5506.87 | 181.591 | 817.089 | -54.5717 | 0 | 0 | 3.0896
Study\METHANE_TEST\PV_649 | LEAK_6482 | Category 5/D | 86.3674 | METHANE | METHANE | 112.996 | 75.8419 | 0 | 59.8801 | 3600 | 817.089 | -54.5717 | 0 | 0 | 0.32218
Study\METHANE_TEST\PV_649 | LEAK_6483 | Category 5/D | 327.311 | METHANE | METHANE | 112.996 | 75.8419 | 0 | 860.008 | 1162.78 | 817.089 | -54.5717 | 0 | 0 | 1.221
Study\METHANE_TEST\PV_649 | LEAK_6484 | Category 5/D | 483.875 | METHANE | METHANE | 112.996 | 75.8419 | 0 | 1879.53 | 532.048 | 817.089 | -54.5717 | 0 | 0 | 1.805
Study\METHANE_TEST\PV_649 | LEAK_6485 | Category 5/D | 886.715 | METHANE | METHANE | 112.996 | 75.8419 | 0 | 6311.77 | 158.434 | 817.089 | -54.5717 | 0 | 0 | 3.3077
Study\METHANE_TEST\PV_649 | LEAK_6486 | Category 5/D | 968.401 | METHANE | METHANE | 112.996 | 75.8419 | 0 | 7528.23 | 132.833 | 817.089 | -54.5717 | 0 | 0 | 3.6125
Study\METHANE_TEST\PV_649 | LEAK_6487 | Category 5/D | 868.754 | METHANE | METHANE | 112.996 | 75.8419 | 0 | 6058.65 | 165.053 | 817.089 | -54.5717 | 0 | 0 | 3.2407
Study\METHANE_TEST\PV_649 | LEAK_6488 | Category 5/D | 880.582 | METHANE | METHANE | 112.996 | 75.8419 | 0 | 6224.75 | 160.649 | 817.089 | -54.5717 | 0 | 0 | 3.2849
Study\METHANE_TEST\PV_649 | LEAK_6489 | Category 5/D | 92.491 | METHANE | METHANE | 112.996 | 75.8419 | 0 | 68.6724 | 3600 | 817.089 | -54.5717 | 0 | 0 | 0.34502
Study\METHANE_TEST\PV_649 | LEAK_6490 | Category 5/D | 407.931 | METHANE | METHANE | 112.996 | 75.8419 | 0 | 1335.85 | 748.588 | 817.089 | -54.5717 | 0 | 0 | 1.5217
Study\METHANE_TEST\PV_650 | LEAK_6491 | Category 5/D | 834.399 | METHANE | METHANE | 179.678 | 74.5292 | 0 | 4965.75 | 201.38 | 902.419 | -0.77861 | 0 | 0 | 3.1205
Study\METHANE_TEST\PV_650 | LEAK_6492 | Category 5/D | 88.446 | METHANE | METHANE | 179.678 | 74.5292 | 0 | 55.7947 | 3600 | 902.419 | -0.77861 | 0 | 0 | 0.33077
Study\METHANE_TEST\PV_650 | LEAK_6493 | Category 5/D | 696.975 | METHANE | METHANE | 179.678 | 74.5292 | 0 | 3464.74 | 288.622 | 902.419 | -0.77861 | 0 | 0 | 2.6065
Study\METHANE_TEST\PV_650 | LEAK_6494 | Category 5/D | 548.898 | METHANE | METHANE | 179.678 | 74.5292 | 0 | 2148.92 | 465.35 | 902.419 | -0.77861 | 0 | 0 | 2.0528
Study\METHANE_TEST\PV_650 | LEAK_6495 | Category 5/D | 692.817 | METHANE | METHANE | 179.678 | 74.5292 | 0 | 3423.52 | 292.097 | 902.419 | -0.77861 | 0 | 0 | 2.591
Study\METHANE_TEST\PV_650 | LEAK_6496 | Category 5/D | 826.722 | METHANE | METHANE | 179.678 | 74.5292 | 0 | 4874.79 | 205.137 | 902.419 | -0.77861 | 0 | 0 | 3.0918
Study\METHANE_TEST\PV_650 | LEAK_6497 | Category 5/D | 304.477 | METHANE | METHANE | 179.678 | 74.5292 | 0 | 661.221 | 1512.35 | 902.419 | -0.77861 | 0 | 0 | 1.1387
Study\METHANE_TEST\PV_650 | LEAK_6498 | Category 5/D | 853.454 | METHANE | METHANE | 179.678 | 74.5292 | 0 | 5195.13 | 192.488 | 902.419 | -0.77861 | 0 | 0 | 3.1917
Study\METHANE_TEST\PV_650 | LEAK_6499 | Category 5/D | 11.8816 | METHANE | METHANE | 179.678 | 74.5292 | 0 | 1.0069 | 3600 | 902.419 | -0.77861 | 0 | 0 | 0.044435
Study\METHANE_TEST\PV_650 | LEAK_6500 | Category 5/D | 651.911 | METHANE | METHANE | 179.678 | 74.5292 | 0 | 3031.19 | 329.904 | 902.419 | -0.77861 | 0 | 0 | 2.438
Study\METHANE_TEST\PV_651 | LEAK_6501 | Category 5/D | 730.697 | METHANE | METHANE | 187.819 | 88.8631 | 0 | 4489.26 | 222.754 | 912.83 | 3.4873 | 0 | 0 | 2.9732
Study\METHANE_TEST\PV_651 | LEAK_6502 | Category 5/D | 663.587 | METHANE | METHANE | 187.819 | 88.8631 | 0 | 3702.51 | 270.087 | 912.83 | 3.4873 | 0 | 0 | 2.7002
Study\METHANE_TEST\PV_651 | LEAK_6503 | Category 5/D | 890.22 | METHANE | METHANE | 187.819 | 88.8631 | 0 | 6663.39 | 150.074 | 912.83 | 3.4873 | 0 | 0 | 3.6223
Study\METHANE_TEST\PV_651 | LEAK_6504 | Category 5/D | 123.802 | METHANE | METHANE | 187.819 | 88.8631 | 0 | 128.87 | 3600 | 912.83 | 3.4873 | 0 | 0 | 0.50375
Study\METHANE_TEST\PV_651 | LEAK_6505 | Category 5/D | 862.252 | METHANE | METHANE | 187.819 | 88.8631 | 0 | 6251.29 | 159.967 | 912.83 | 3.4873 | 0 | 0 | 3.5085
Study\METHANE_TEST\PV_651 | LEAK_6506 | Category 5/D | 579.119 | METHANE | METHANE | 187.819 | 88.8631 | 0 | 2819.91 | 354.621 | 912.83 | 3.4873 | 0 | 0 | 2.3565
Study\METHANE_TEST\PV_651 | LEAK_6507 | Category 5/D | 491.926 | METHANE | METHANE | 187.819 | 88.8631 | 0 | 2034.7 | 491.473 | 912.83 | 3.4873 | 0 | 0 | 2.0017
Study\METHANE_TEST\PV_651 | LEAK_6508 | Category 5/D | 261.604 | METHANE | METHANE | 187.819 | 88.8631 | 0 | 575.425 | 1737.85 | 912.83 | 3.4873 | 0 | 0 | 1.0645
Study\METHANE_TEST\PV_651 | LEAK_6509 | Category 5/D | 992.697 | METHANE | METHANE | 187.819 | 88.8631 | 0 | 8285.79 | 120.689 | 912.83 | 3.4873 | 0 | 0 | 4.0393
Study\METHANE_TEST\PV_651 | LEAK_6510 | Category 5/D | 248.629 | METHANE | METHANE | 187.819 | 88.8631 | 0 | 519.763 | 1923.95 | 912.83 | 3.4873 | 0 | 0 | 1.0117
Study\METHANE_TEST\PV_652 | LEAK_6511 | Category 5/D | 377.297 | METHANE | METHANE | 63.2078 | 48.8571 | 0 | 801.657 | 1247.42 | 750.656 | -84.3714 | 0 | 0 | 1.1414
Study\METHANE_TEST\PV_652 | LEAK_6512 | Category 5/D | 376.731 | METHANE | METHANE | 63.2078 | 48.8571 | 0 | 799.255 | 1251.17 | 750.656 | -84.3714 | 0 | 0 | 1.1397
Study\METHANE_TEST\PV_652 | LEAK_6513 | Category 5/D | 527.189 | METHANE | METHANE | 63.2078 | 48.8571 | 0 | 1565.15 | 638.917 | 750.656 | -84.3714 | 0 | 0 | 1.5949
Study\METHANE_TEST\PV_652 | LEAK_6514 | Category 5/D | 576.488 | METHANE | METHANE | 63.2078 | 48.8571 | 0 | 1871.56 | 534.314 | 750.656 | -84.3714 | 0 | 0 | 1.744
Study\METHANE_TEST\PV_652 | LEAK_6515 | Category 5/D | 514.453 | METHANE | METHANE | 63.2078 | 48.8571 | 0 | 1490.44 | 670.943 | 750.656 | -84.3714 | 0 | 0 | 1.5563
Study\METHANE_TEST\PV_652 | LEAK_6516 | Category 5/D | 763.61 | METHANE | METHANE | 63.2078 | 48.8571 | 0 | 3283.72 | 304.532 | 750.656 | -84.3714 | 0 | 0 | 2.3101
Study\METHANE_TEST\PV_652 | LEAK_6517 | Category 5/D | 92.1418 | METHANE | METHANE | 63.2078 | 48.8571 | 0 | 47.812 | 3600 | 750.656 | -84.3714 | 0 | 0 | 0.27875
Study\METHANE_TEST\PV_652 | LEAK_6518 | Category 5/D | 627.376 | METHANE | METHANE | 63.2078 | 48.8571 | 0 | 2216.56 | 451.15 | 750.656 | -84.3714 | 0 | 0 | 1.898
Study\METHANE_TEST\PV_652 | LEAK_6519 | Category 5/D | 974.772 | METHANE | METHANE | 63.2078 | 48.8571 | 0 | 5350.93 | 186.883 | 750.656 | -84.3714 | 0 | 0 | 2.9489
Study\METHANE_TEST\PV_652 | LEAK_6520 | Category 5/D | 500.251 | METHANE | METHANE | 63.2078 | 48.8571 | 0 | 1409.28 | 709.581 | 750.656 | -84.3714 | 0 | 0 | 1.5134
Study\METHANE_TEST\PV_653 | LEAK_6521 | Category 5/D | 407.3 | METHANE | METHANE | -34.071 | 3.2169 | 0 | 88.6035 | 3600 | 529.548 | -102.876 | 0 | 0 | 0.42851
Study\METHANE_TEST\PV_653 | LEAK_6522 | Category 5/D | 203.925 | METHANE | METHANE | -34.071 | 3.2169 | 0 | 22.2109 | 3600 | 529.548 | -102.876 | 0 | 0 | 0.21454
Study\METHANE_TEST\PV_653 | LEAK_6523 | Category 5/D | 456.902 | METHANE | METHANE | -34.071 | 3.2169 | 0 | 111.499 | 3600 | 529.548 | -102.876 | 0 | 0 | 0.48069
Study\METHANE_TEST\PV_653 | LEAK_6524 | Category 5/D | 156.19 | METHANE | METHANE | -34.071 | 3.2169 | 0 | 13.0295 | 3600 | 529.548 | -102.876 | 0 | 0 | 0.16432
Study\METHANE_TEST\PV_653 | LEAK_6525 | Category 5/D | 285.614 | METHANE | METHANE | -34.071 | 3.2169 | 0 | 43.5696 | 3600 | 529.548 | -102.876 | 0 | 0 | 0.30049
Study\METHANE_TEST\PV_653 | LEAK_6526 | Category 5/D | 249.523 | METHANE | METHANE | -34.071 | 3.2169 | 0 | 33.2541 | 3600 | 529.548 | -102.876 | 0 | 0 | 0.26251
Study\METHANE_TEST\PV_653 | LEAK_6527 | Category 5/D | 281.12 | METHANE | METHANE | -34.071 | 3.2169 | 0 | 42.2091 | 3600 | 529.548 | -102.876 | 0 | 0 | 0.29576
Study\METHANE_TEST\PV_653 | LEAK_6528 | Category 5/D | 402.757 | METHANE | METHANE | -34.071 | 3.2169 | 0 | 86.6381 | 3600 | 529.548 | -102.876 | 0 | 0 | 0.42373
Study\METHANE_TEST\PV_653 | LEAK_6529 | Category 5/D | 394.606 | METHANE | METHANE | -34.071 | 3.2169 | 0 | 83.167 | 3600 | 529.548 | -102.876 | 0 | 0 | 0.41515
Study\METHANE_TEST\PV_653 | LEAK_6530 | Category 5/D | 243.868 | METHANE | METHANE | -34.071 | 3.2169 | 0 | 31.7639 | 3600 | 529.548 | -102.876 | 0 | 0 | 0.25657
Study\METHANE_TEST\PV_654 | LEAK_6531 | Category 5/D | 847.831 | METHANE | METHANE | 55.3851 | 48.3733 | 0 | 4069.87 | 245.708 | 739.328 | -89.7516 | 0 | 0 | 2.5534
Study\METHANE_TEST\PV_654 | LEAK_6532 | Category 5/D | 155.986 | METHANE | METHANE | 55.3851 | 48.3733 | 0 | 137.763 | 3600 | 739.328 | -89.7516 | 0 | 0 | 0.46977
Study\METHANE_TEST\PV_654 | LEAK_6533 | Category 5/D | 234.746 | METHANE | METHANE | 55.3851 | 48.3733 | 0 | 312.002 | 3205.11 | 739.328 | -89.7516 | 0 | 0 | 0.70697
Study\METHANE_TEST\PV_654 | LEAK_6534 | Category 5/D | 887.562 | METHANE | METHANE | 55.3851 | 48.3733 | 0 | 4460.25 | 224.203 | 739.328 | -89.7516 | 0 | 0 | 2.673
Study\METHANE_TEST\PV_654 | LEAK_6535 | Category 5/D | 517.959 | METHANE | METHANE | 55.3851 | 48.3733 | 0 | 1518.98 | 658.336 | 739.328 | -89.7516 | 0 | 0 | 1.5599
Study\METHANE_TEST\PV_654 | LEAK_6536 | Category 5/D | 620.047 | METHANE | METHANE | 55.3851 | 48.3733 | 0 | 2176.76 | 459.398 | 739.328 | -89.7516 | 0 | 0 | 1.8674
Study\METHANE_TEST\PV_654 | LEAK_6537 | Category 5/D | 892.254 | METHANE | METHANE | 55.3851 | 48.3733 | 0 | 4507.54 | 221.851 | 739.328 | -89.7516 | 0 | 0 | 2.6871
Study\METHANE_TEST\PV_654 | LEAK_6538 | Category 5/D | 537.471 | METHANE | METHANE | 55.3851 | 48.3733 | 0 | 1635.58 | 611.404 | 739.328 | -89.7516 | 0 | 0 | 1.6187
Study\METHANE_TEST\PV_654 | LEAK_6539 | Category 5/D | 587.044 | METHANE | METHANE | 55.3851 | 48.3733 | 0 | 1951.21 | 512.503 | 739.328 | -89.7516 | 0 | 0 | 1.768
Study\METHANE_TEST\PV_654 | LEAK_6540 | Category 5/D | 123.169 | METHANE | METHANE | 55.3851 | 48.3733 | 0 | 85.894 | 3600 | 739.328 | -89.7516 | 0 | 0 | 0.37094
Study\METHANE_TEST\PV_655 | LEAK_6541 | Category 5/D | 431.032 | METHANE | METHANE | 66.9212 | 7.0626 | 0 | 161.294 | 3600 | 708.11 | -49.2842 | 0 | 0 | 0.57493
Study\METHANE_TEST\PV_655 | LEAK_6542 | Category 5/D | 980.068 | METHANE | METHANE | 66.9212 | 7.0626 | 0 | 833.896 | 1199.19 | 708.11 | -49.2842 | 0 | 0 | 1.3073
Study\METHANE_TEST\PV_655 | LEAK_6543 | Category 5/D | 320.224 | METHANE | METHANE | 66.9212 | 7.0626 | 0 | 89.024 | 3600 | 708.11 | -49.2842 | 0 | 0 | 0.42713
Study\METHANE_TEST\PV_655 | LEAK_6544 | Category 5/D | 833.156 | METHANE | METHANE | 66.9212 | 7.0626 | 0 | 602.632 | 1659.39 | 708.11 | -49.2842 | 0 | 0 | 1.1113
Study\METHANE_TEST\PV_655 | LEAK_6545 | Category 5/D | 757.694 | METHANE | METHANE | 66.9212 | 7.0626 | 0 | 498.41 | 2006.38 | 708.11 | -49.2842 | 0 | 0 | 1.0107
Study\METHANE_TEST\PV_655 | LEAK_6546 | Category 5/D | 212.707 | METHANE | METHANE | 66.9212 | 7.0626 | 0 | 39.2793 | 3600 | 708.11 | -49.2842 | 0 | 0 | 0.28372
Study\METHANE_TEST\PV_655 | LEAK_6547 | Category 5/D | 642.833 | METHANE | METHANE | 66.9212 | 7.0626 | 0 | 358.753 | 2787.43 | 708.11 | -49.2842 | 0 | 0 | 0.85745
Study\METHANE_TEST\PV_655 | LEAK_6548 | Category 5/D | 411.987 | METHANE | METHANE | 66.9212 | 7.0626 | 0 | 147.355 | 3600 | 708.11 | -49.2842 | 0 | 0 | 0.54953
Study\METHANE_TEST\PV_655 | LEAK_6549 | Category 5/D | 937.982 | METHANE | METHANE | 66.9212 | 7.0626 | 0 | 763.815 | 1309.22 | 708.11 | -49.2842 | 0 | 0 | 1.2511
Study\METHANE_TEST\PV_655 | LEAK_6550 | Category 5/D | 545.906 | METHANE | METHANE | 66.9212 | 7.0626 | 0 | 258.723 | 3600 | 708.11 | -49.2842 | 0 | 0 | 0.72816
Study\METHANE_TEST\PV_656 | LEAK_6551 | Category 5/D | 708.132 | METHANE | METHANE | 136.564 | 35.3256 | 0 | 1810.55 | 552.318 | 845.47 | -25.4344 | 0 | 0 | 1.8556
Study\METHANE_TEST\PV_656 | LEAK_6552 | Category 5/D | 613.923 | METHANE | METHANE | 136.564 | 35.3256 | 0 | 1360.85 | 734.835 | 845.47 | -25.4344 | 0 | 0 | 1.6087
Study\METHANE_TEST\PV_656 | LEAK_6553 | Category 5/D | 635.588 | METHANE | METHANE | 136.564 | 35.3256 | 0 | 1458.59 | 685.593 | 845.47 | -25.4344 | 0 | 0 | 1.6655
Study\METHANE_TEST\PV_656 | LEAK_6554 | Category 5/D | 632.597 | METHANE | METHANE | 136.564 | 35.3256 | 0 | 1444.89 | 692.092 | 845.47 | -25.4344 | 0 | 0 | 1.6577
Study\METHANE_TEST\PV_656 | LEAK_6555 | Category 5/D | 345.097 | METHANE | METHANE | 136.564 | 35.3256 | 0 | 429.996 | 2325.6 | 845.47 | -25.4344 | 0 | 0 | 0.90429
Study\METHANE_TEST\PV_656 | LEAK_6556 | Category 5/D | 658.324 | METHANE | METHANE | 136.564 | 35.3256 | 0 | 1564.81 | 639.055 | 845.47 | -25.4344 | 0 | 0 | 1.7251
Study\METHANE_TEST\PV_656 | LEAK_6557 | Category 5/D | 24.5539 | METHANE | METHANE | 136.564 | 35.3256 | 0 | 2.1768 | 3600 | 845.47 | -25.4344 | 0 | 0 | 0.064341
Study\METHANE_TEST\PV_656 | LEAK_6558 | Category 5/D | 211.993 | METHANE | METHANE | 136.564 | 35.3256 | 0 | 162.265 | 3600 | 845.47 | -25.4344 | 0 | 0 | 0.55551
Study\METHANE_TEST\PV_656 | LEAK_6559 | Category 5/D | 32.2342 | METHANE | METHANE | 136.564 | 35.3256 | 0 | 3.7516 | 3600 | 845.47 | -25.4344 | 0 | 0 | 0.084466
Study\METHANE_TEST\PV_656 | LEAK_6560 | Category 5/D | 975.709 | METHANE | METHANE | 136.564 | 35.3256 | 0 | 3437.34 | 290.922 | 845.47 | -25.4344 | 0 | 0 | 2.5567
Study\METHANE_TEST\PV_657 | LEAK_6561 | Category 5/D | 956.826 | METHANE | METHANE | 147.283 | 39.137 | 0 | 3601.91 | 277.63 | 859.406 | -18.3884 | 0 | 0 | 2.633
Study\METHANE_TEST\PV_657 | LEAK_6562 | Category 5/D | 634.289 | METHANE | METHANE | 147.283 | 39.137 | 0 | 1582.86 | 631.769 | 859.406 | -18.3884 | 0 | 0 | 1.7454
Study\METHANE_TEST\PV_657 | LEAK_6563 | Category 5/D | 948.09 | METHANE | METHANE | 147.283 | 39.137 | 0 | 3536.44 | 282.77 | 859.406 | -18.3884 | 0 | 0 | 2.6089
Study\METHANE_TEST\PV_657 | LEAK_6564 | Category 5/D | 144.46 | METHANE | METHANE | 147.283 | 39.137 | 0 | 82.1034 | 3600 | 859.406 | -18.3884 | 0 | 0 | 0.39752
Study\METHANE_TEST\PV_657 | LEAK_6565 | Category 5/D | 611.272 | METHANE | METHANE | 147.283 | 39.137 | 0 | 1470.06 | 680.243 | 859.406 | -18.3884 | 0 | 0 | 1.6821
Study\METHANE_TEST\PV_657 | LEAK_6566 | Category 5/D | 747.643 | METHANE | METHANE | 147.283 | 39.137 | 0 | 2199.16 | 454.72 | 859.406 | -18.3884 | 0 | 0 | 2.0574
Study\METHANE_TEST\PV_657 | LEAK_6567 | Category 5/D | 163.854 | METHANE | METHANE | 147.283 | 39.137 | 0 | 105.629 | 3600 | 859.406 | -18.3884 | 0 | 0 | 0.45089
Study\METHANE_TEST\PV_657 | LEAK_6568 | Category 5/D | 709.276 | METHANE | METHANE | 147.283 | 39.137 | 0 | 1979.24 | 505.245 | 859.406 | -18.3884 | 0 | 0 | 1.9518
Study\METHANE_TEST\PV_657 | LEAK_6569 | Category 5/D | 138.345 | METHANE | METHANE | 147.283 | 39.137 | 0 | 75.2997 | 3600 | 859.406 | -18.3884 | 0 | 0 | 0.3807
Study\METHANE_TEST\PV_657 | LEAK_6570 | Category 5/D | 14.0286 | METHANE | METHANE | 147.283 | 39.137 | 0 | 0.77428 | 3600 | 859.406 | -18.3884 | 0 | 0 | 0.038604
Study\METHANE_TEST\PV_658 | LEAK_6571 | Category 5/D | 515.966 | METHANE | METHANE | 106.828 | 35.774 | 0 | 1017.62 | 982.689 | 809.174 | -48.2692 | 0 | 0 | 1.354
Study\METHANE_TEST\PV_658 | LEAK_6572 | Category 5/D | 147.475 | METHANE | METHANE | 106.828 | 35.774 | 0 | 83.1338 | 3600 | 809.174 | -48.2692 | 0 | 0 | 0.38701
Study\METHANE_TEST\PV_658 | LEAK_6573 | Category 5/D | 921.019 | METHANE | METHANE | 106.828 | 35.774 | 0 | 3242.49 | 308.405 | 809.174 | -48.2692 | 0 | 0 | 2.417
Study\METHANE_TEST\PV_658 | LEAK_6574 | Category 5/D | 35.6595 | METHANE | METHANE | 106.828 | 35.774 | 0 | 4.8606 | 3600 | 809.174 | -48.2692 | 0 | 0 | 0.09358
Study\METHANE_TEST\PV_658 | LEAK_6575 | Category 5/D | 754.32 | METHANE | METHANE | 106.828 | 35.774 | 0 | 2174.97 | 459.777 | 809.174 | -48.2692 | 0 | 0 | 1.9795
Study\METHANE_TEST\PV_658 | LEAK_6576 | Category 5/D | 293.901 | METHANE | METHANE | 106.828 | 35.774 | 0 | 330.175 | 3028.7 | 809.174 | -48.2692 | 0 | 0 | 0.77127
Study\METHANE_TEST\PV_658 | LEAK_6577 | Category 5/D | 105.442 | METHANE | METHANE | 106.828 | 35.774 | 0 | 42.4981 | 3600 | 809.174 | -48.2692 | 0 | 0 | 0.27671
Study\METHANE_TEST\PV_658 | LEAK_6578 | Category 5/D | 843.204 | METHANE | METHANE | 106.828 | 35.774 | 0 | 2717.74 | 367.953 | 809.174 | -48.2692 | 0 | 0 | 2.2128
Study\METHANE_TEST\PV_658 | LEAK_6579 | Category 5/D | 485.543 | METHANE | METHANE | 106.828 | 35.774 | 0 | 901.148 | 1109.7 | 809.174 | -48.2692 | 0 | 0 | 1.2742
Study\METHANE_TEST\PV_658 | LEAK_6580 | Category 5/D | 525.735 | METHANE | METHANE | 106.828 | 35.774 | 0 | 1056.51 | 946.51 | 809.174 | -48.2692 | 0 | 0 | 1.3797
Study\METHANE_TEST\PV_659 | LEAK_6581 | Category 5/D | 838.649 | METHANE | METHANE | 76.3923 | 82.2703 | 0 | 6568.81 | 152.235 | 762.699 | -83.7582 | 0 | 0 | 3.2468
Study\METHANE_TEST\PV_659 | LEAK_6582 | Category 5/D | 403.708 | METHANE | METHANE | 76.3923 | 82.2703 | 0 | 1522.17 | 656.959 | 762.699 | -83.7582 | 0 | 0 | 1.5629
Study\METHANE_TEST\PV_659 | LEAK_6583 | Category 5/D | 398.553 | METHANE | METHANE | 76.3923 | 82.2703 | 0 | 1483.54 | 674.064 | 762.699 | -83.7582 | 0 | 0 | 1.543
Study\METHANE_TEST\PV_659 | LEAK_6584 | Category 5/D | 313.132 | METHANE | METHANE | 76.3923 | 82.2703 | 0 | 915.759 | 1091.99 | 762.699 | -83.7582 | 0 | 0 | 1.2123
Study\METHANE_TEST\PV_659 | LEAK_6585 | Category 5/D | 385.239 | METHANE | METHANE | 76.3923 | 82.2703 | 0 | 1386.08 | 721.461 | 762.699 | -83.7582 | 0 | 0 | 1.4914
Study\METHANE_TEST\PV_659 | LEAK_6586 | Category 5/D | 834.905 | METHANE | METHANE | 76.3923 | 82.2703 | 0 | 6510.3 | 153.603 | 762.699 | -83.7582 | 0 | 0 | 3.2323
Study\METHANE_TEST\PV_659 | LEAK_6587 | Category 5/D | 932.65 | METHANE | METHANE | 76.3923 | 82.2703 | 0 | 8123.88 | 123.094 | 762.699 | -83.7582 | 0 | 0 | 3.6107
Study\METHANE_TEST\PV_659 | LEAK_6588 | Category 5/D | 937.1 | METHANE | METHANE | 76.3923 | 82.2703 | 0 | 8201.59 | 121.928 | 762.699 | -83.7582 | 0 | 0 | 3.6279
Study\METHANE_TEST\PV_659 | LEAK_6589 | Category 5/D | 67.9901 | METHANE | METHANE | 76.3923 | 82.2703 | 0 | 43.1735 | 3600 | 762.699 | -83.7582 | 0 | 0 | 0.26322
Study\METHANE_TEST\PV_659 | LEAK_6590 | Category 5/D | 777.48 | METHANE | METHANE | 76.3923 | 82.2703 | 0 | 5645.53 | 177.131 | 762.699 | -83.7582 | 0 | 0 | 3.01
Study\METHANE_TEST\PV_660 | LEAK_6591 | Category 5/D | 926.69 | METHANE | METHANE | 146.662 | 8.6027 | 0 | 794.182 | 1259.16 | 807.48 | 7.8597 | 0 | 0 | 1.3402
Study\METHANE_TEST\PV_660 | LEAK_6592 | Category 5/D | 774.461 | METHANE | METHANE | 146.662 | 8.6027 | 0 | 554.691 | 1802.81 | 807.48 | 7.8597 | 0 | 0 | 1.12
Study\METHANE_TEST\PV_660 | LEAK_6593 | Category 5/D | 392.391 | METHANE | METHANE | 146.662 | 8.6027 | 0 | 142.393 | 3600 | 807.48 | 7.8597 | 0 | 0 | 0.56748
Study\METHANE_TEST\PV_660 | LEAK_6594 | Category 5/D | 552.651 | METHANE | METHANE | 146.662 | 8.6027 | 0 | 282.458 | 3540.35 | 807.48 | 7.8597 | 0 | 0 | 0.79925
Study\METHANE_TEST\PV_660 | LEAK_6595 | Category 5/D | 816.771 | METHANE | METHANE | 146.662 | 8.6027 | 0 | 616.954 | 1620.87 | 807.48 | 7.8597 | 0 | 0 | 1.1812
Study\METHANE_TEST\PV_660 | LEAK_6596 | Category 5/D | 352.928 | METHANE | METHANE | 146.662 | 8.6027 | 0 | 115.192 | 3600 | 807.48 | 7.8597 | 0 | 0 | 0.51041
Study\METHANE_TEST\PV_660 | LEAK_6597 | Category 5/D | 900.618 | METHANE | METHANE | 146.662 | 8.6027 | 0 | 750.123 | 1333.11 | 807.48 | 7.8597 | 0 | 0 | 1.3025
Study\METHANE_TEST\PV_660 | LEAK_6598 | Category 5/D | 831.069 | METHANE | METHANE | 146.662 | 8.6027 | 0 | 638.742 | 1565.58 | 807.48 | 7.8597 | 0 | 0 | 1.2019
Study\METHANE_TEST\PV_660 | LEAK_6599 | Category 5/D | 930.449 | METHANE | METHANE | 146.662 | 8.6027 | 0 | 800.638 | 1249 | 807.48 | 7.8597 | 0 | 0 | 1.3456
Study\METHANE_TEST\PV_660 | LEAK_6600 | Category 5/D | 196.88 | METHANE | METHANE | 146.662 | 8.6027 | 0 | 35.8473 | 3600 | 807.48 | 7.8597 | 0 | 0 | 0.28473
Study\METHANE_TEST\PV_661 | LEAK_6601 | Category 5/D | 170.785 | METHANE | METHANE | -13.8579 | 32.706 | 0 | 130.005 | 3600 | 635.453 | -130.769 | 0 | 0 | 0.43186
Study\METHANE_TEST\PV_661 | LEAK_6602 | Category 5/D | 756.847 | METHANE | METHANE | -13.8579 | 32.706 | 0 | 2553.15 | 391.673 | 635.453 | -130.769 | 0 | 0 | 1.9138
Study\METHANE_TEST\PV_661 | LEAK_6603 | Category 5/D | 926.625 | METHANE | METHANE | -13.8579 | 32.706 | 0 | 3827.09 | 261.295 | 635.453 | -130.769 | 0 | 0 | 2.3431
Study\METHANE_TEST\PV_661 | LEAK_6604 | Category 5/D | 69.5143 | METHANE | METHANE | -13.8579 | 32.706 | 0 | 21.5382 | 3600 | 635.453 | -130.769 | 0 | 0 | 0.17578
Study\METHANE_TEST\PV_661 | LEAK_6605 | Category 5/D | 541.967 | METHANE | METHANE | -13.8579 | 32.706 | 0 | 1309.2 | 763.826 | 635.453 | -130.769 | 0 | 0 | 1.3704
Study\METHANE_TEST\PV_661 | LEAK_6606 | Category 5/D | 124.161 | METHANE | METHANE | -13.8579 | 32.706 | 0 | 68.712 | 3600 | 635.453 | -130.769 | 0 | 0 | 0.31396
Study\METHANE_TEST\PV_661 | LEAK_6607 | Category 5/D | 519.679 | METHANE | METHANE | -13.8579 | 32.706 | 0 | 1203.74 | 830.747 | 635.453 | -130.769 | 0 | 0 | 1.3141
Study\METHANE_TEST\PV_661 | LEAK_6608 | Category 5/D | 461.171 | METHANE | METHANE | -13.8579 | 32.706 | 0 | 947.949 | 1054.91 | 635.453 | -130.769 | 0 | 0 | 1.1662
Study\METHANE_TEST\PV_661 | LEAK_6609 | Category 5/D | 51.7279 | METHANE | METHANE | -13.8579 | 32.706 | 0 | 11.9264 | 3600 | 635.453 | -130.769 | 0 | 0 | 0.1308
Study\METHANE_TEST\PV_661 | LEAK_6610 | Category 5/D | 205.244 | METHANE | METHANE | -13.8579 | 32.706 | 0 | 187.76 | 3600 | 635.453 | -130.769 | 0 | 0 | 0.51899
Study\METHANE_TEST\PV_662 | LEAK_6611 | Category 5/D | 366.177 | METHANE | METHANE | 90.9521 | 15.4144 | 0 | 231.482 | 3600 | 773.529 | -47.6263 | 0 | 0 | 0.66146
Study\METHANE_TEST\PV_662 | LEAK_6612 | Category 5/D | 699.416 | METHANE | METHANE | 90.9521 | 15.4144 | 0 | 844.512 | 1184.12 | 773.529 | -47.6263 | 0 | 0 | 1.2634
Study\METHANE_TEST\PV_662 | LEAK_6613 | Category 5/D | 359.077 | METHANE | METHANE | 90.9521 | 15.4144 | 0 | 222.593 | 3600 | 773.529 | -47.6263 | 0 | 0 | 0.64864
Study\METHANE_TEST\PV_662 | LEAK_6614 | Category 5/D | 919.227 | METHANE | METHANE | 90.9521 | 15.4144 | 0 | 1458.75 | 685.517 | 773.529 | -47.6263 | 0 | 0 | 1.6605
Study\METHANE_TEST\PV_662 | LEAK_6615 | Category 5/D | 210.641 | METHANE | METHANE | 90.9521 | 15.4144 | 0 | 76.5989 | 3600 | 773.529 | -47.6263 | 0 | 0 | 0.3805
Study\METHANE_TEST\PV_662 | LEAK_6616 | Category 5/D | 751.311 | METHANE | METHANE | 90.9521 | 15.4144 | 0 | 974.485 | 1026.18 | 773.529 | -47.6263 | 0 | 0 | 1.3572
Study\METHANE_TEST\PV_662 | LEAK_6617 | Category 5/D | 425.256 | METHANE | METHANE | 90.9521 | 15.4144 | 0 | 312.203 | 3203.05 | 773.529 | -47.6263 | 0 | 0 | 0.76819
Study\METHANE_TEST\PV_662 | LEAK_6618 | Category 5/D | 494.136 | METHANE | METHANE | 90.9521 | 15.4144 | 0 | 421.53 | 2372.31 | 773.529 | -47.6263 | 0 | 0 | 0.89261
Study\METHANE_TEST\PV_662 | LEAK_6619 | Category 5/D | 407.525 | METHANE | METHANE | 90.9521 | 15.4144 | 0 | 286.71 | 3487.84 | 773.529 | -47.6263 | 0 | 0 | 0.73616
Study\METHANE_TEST\PV_662 | LEAK_6620 | Category 5/D | 533.243 | METHANE | METHANE | 90.9521 | 15.4144 | 0 | 490.891 | 2037.11 | 773.529 | -47.6263 | 0 | 0 | 0.96325
Study\METHANE_TEST\PV_663 | LEAK_6621 | Category 5/D | 798.32 | METHANE | METHANE | 118.34 | 43.932 | 0 | 2933.5 | 340.89 | 824.967 | -42.3829 | 0 | 0 | 2.3068
Study\METHANE_TEST\PV_663 | LEAK_6622 | Category 5/D | 959.586 | METHANE | METHANE | 118.34 | 43.932 | 0 | 4238.38 | 235.939 | 824.967 | -42.3829 | 0 | 0 | 2.7729
Study\METHANE_TEST\PV_663 | LEAK_6623 | Category 5/D | 891.832 | METHANE | METHANE | 118.34 | 43.932 | 0 | 3660.98 | 273.151 | 824.967 | -42.3829 | 0 | 0 | 2.5771
Study\METHANE_TEST\PV_663 | LEAK_6624 | Category 5/D | 63.3306 | METHANE | METHANE | 118.34 | 43.932 | 0 | 18.4611 | 3600 | 824.967 | -42.3829 | 0 | 0 | 0.183
Study\METHANE_TEST\PV_663 | LEAK_6625 | Category 5/D | 193.341 | METHANE | METHANE | 118.34 | 43.932 | 0 | 172.059 | 3600 | 824.967 | -42.3829 | 0 | 0 | 0.55868
Study\METHANE_TEST\PV_663 | LEAK_6626 | Category 5/D | 238.032 | METHANE | METHANE | 118.34 | 43.932 | 0 | 260.798 | 3600 | 824.967 | -42.3829 | 0 | 0 | 0.68783
Study\METHANE_TEST\PV_663 | LEAK_6627 | Category 5/D | 587.453 | METHANE | METHANE | 118.34 | 43.932 | 0 | 1588.47 | 629.537 | 824.967 | -42.3829 | 0 | 0 | 1.6975
Study\METHANE_TEST\PV_663 | LEAK_6628 | Category 5/D | 22.509 | METHANE | METHANE | 118.34 | 43.932 | 0 | 2.3321 | 3600 | 824.967 | -42.3829 | 0 | 0 | 0.065043
Study\METHANE_TEST\PV_663 | LEAK_6629 | Category 5/D | 502.835 | METHANE | METHANE | 118.34 | 43.932 | 0 | 1163.81 | 859.246 | 824.967 | -42.3829 | 0 | 0 | 1.453
Study\METHANE_TEST\PV_663 | LEAK_6630 | Category 5/D | 645.352 | METHANE | METHANE | 118.34 | 43.932 | 0 | 1917.01 | 521.645 | 824.967 | -42.3829 | 0 | 0 | 1.8648
Study\METHANE_TEST\PV_664 | LEAK_6631 | Category 5/D | 629.067 | METHANE | METHANE | 135.804 | 86.385 | 0 | 3489.09 | 286.607 | 847.141 | -38.8688 | 0 | 0 | 2.5018
Study\METHANE_TEST\PV_664 | LEAK_6632 | Category 5/D | 513.981 | METHANE | METHANE | 135.804 | 86.385 | 0 | 2329.23 | 429.326 | 847.141 | -38.8688 | 0 | 0 | 2.0441
Study\METHANE_TEST\PV_664 | LEAK_6633 | Category 5/D | 640.327 | METHANE | METHANE | 135.804 | 86.385 | 0 | 3615.11 | 276.617 | 847.141 | -38.8688 | 0 | 0 | 2.5466
Study\METHANE_TEST\PV_664 | LEAK_6634 | Category 5/D | 364.666 | METHANE | METHANE | 135.804 | 86.385 | 0 | 1172.49 | 852.884 | 847.141 | -38.8688 | 0 | 0 | 1.4503
Study\METHANE_TEST\PV_664 | LEAK_6635 | Category 5/D | 651.166 | METHANE | METHANE | 135.804 | 86.385 | 0 | 3738.54 | 267.484 | 847.141 | -38.8688 | 0 | 0 | 2.5897
Study\METHANE_TEST\PV_664 | LEAK_6636 | Category 5/D | 906.396 | METHANE | METHANE | 135.804 | 86.385 | 0 | 7243.61 | 138.053 | 847.141 | -38.8688 | 0 | 0 | 3.6047
Study\METHANE_TEST\PV_664 | LEAK_6637 | Category 5/D | 5.7423 | METHANE | METHANE | 135.804 | 86.385 | 0 | 0.29073 | 3600 | 847.141 | -38.8688 | 0 | 0 | 0.022837
Study\METHANE_TEST\PV_664 | LEAK_6638 | Category 5/D | 903.983 | METHANE | METHANE | 135.804 | 86.385 | 0 | 7205.08 | 138.791 | 847.141 | -38.8688 | 0 | 0 | 3.5951
Study\METHANE_TEST\PV_664 | LEAK_6639 | Category 5/D | 439.156 | METHANE | METHANE | 135.804 | 86.385 | 0 | 1700.42 | 588.089 | 847.141 | -38.8688 | 0 | 0 | 1.7465
Study\METHANE_TEST\PV_664 | LEAK_6640 | Category 5/D | 216.192 | METHANE | METHANE | 135.804 | 86.385 | 0 | 412.097 | 2426.61 | 847.141 | -38.8688 | 0 | 0 | 0.85979
Study\METHANE_TEST\PV_665 | LEAK_6641 | Category 5/D | 515.659 | METHANE | METHANE | 132.95 | 22.4103 | 0 | 618.536 | 1616.72 | 833.15 | -21.8633 | 0 | 0 | 1.1005
Study\METHANE_TEST\PV_665 | LEAK_6642 | Category 5/D | 886.402 | METHANE | METHANE | 132.95 | 22.4103 | 0 | 1827.69 | 547.14 | 833.15 | -21.8633 | 0 | 0 | 1.8917
Study\METHANE_TEST\PV_665 | LEAK_6643 | Category 5/D | 702.685 | METHANE | METHANE | 132.95 | 22.4103 | 0 | 1148.58 | 870.639 | 833.15 | -21.8633 | 0 | 0 | 1.4996
Study\METHANE_TEST\PV_665 | LEAK_6644 | Category 5/D | 789.026 | METHANE | METHANE | 132.95 | 22.4103 | 0 | 1448.18 | 690.521 | 833.15 | -21.8633 | 0 | 0 | 1.6839
Study\METHANE_TEST\PV_665 | LEAK_6645 | Category 5/D | 261.114 | METHANE | METHANE | 132.95 | 22.4103 | 0 | 158.599 | 3600 | 833.15 | -21.8633 | 0 | 0 | 0.55726
Study\METHANE_TEST\PV_665 | LEAK_6646 | Category 5/D | 712.762 | METHANE | METHANE | 132.95 | 22.4103 | 0 | 1181.76 | 846.197 | 833.15 | -21.8633 | 0 | 0 | 1.5211
Study\METHANE_TEST\PV_665 | LEAK_6647 | Category 5/D | 474.072 | METHANE | METHANE | 132.95 | 22.4103 | 0 | 522.792 | 1912.81 | 833.15 | -21.8633 | 0 | 0 | 1.0117
Study\METHANE_TEST\PV_665 | LEAK_6648 | Category 5/D | 435.65 | METHANE | METHANE | 132.95 | 22.4103 | 0 | 441.485 | 2265.08 | 833.15 | -21.8633 | 0 | 0 | 0.92974
Study\METHANE_TEST\PV_665 | LEAK_6649 | Category 5/D | 545.6 | METHANE | METHANE | 132.95 | 22.4103 | 0 | 692.45 | 1444.15 | 833.15 | -21.8633 | 0 | 0 | 1.1644
Study\METHANE_TEST\PV_665 | LEAK_6650 | Category 5/D | 798.058 | METHANE | METHANE | 132.95 | 22.4103 | 0 | 1481.52 | 674.98 | 833.15 | -21.8633 | 0 | 0 | 1.7032
Study\METHANE_TEST\PV_666 | LEAK_6651 | Category 5/D | 378.012 | METHANE | METHANE | 15.4359 | 26.2295 | 0 | 474.512 | 2107.43 | 684.052 | -108.052 | 0 | 0 | 0.85873
Study\METHANE_TEST\PV_666 | LEAK_6652 | Category 5/D | 298.487 | METHANE | METHANE | 15.4359 | 26.2295 | 0 | 295.86 | 3379.98 | 684.052 | -108.052 | 0 | 0 | 0.67807
Study\METHANE_TEST\PV_666 | LEAK_6653 | Category 5/D | 741.648 | METHANE | METHANE | 15.4359 | 26.2295 | 0 | 1826.54 | 547.483 | 684.052 | -108.052 | 0 | 0 | 1.6848
Study\METHANE_TEST\PV_666 | LEAK_6654 | Category 5/D | 197.195 | METHANE | METHANE | 15.4359 | 26.2295 | 0 | 129.129 | 3600 | 684.052 | -108.052 | 0 | 0 | 0.44797
Study\METHANE_TEST\PV_666 | LEAK_6655 | Category 5/D | 272.955 | METHANE | METHANE | 15.4359 | 26.2295 | 0 | 247.409 | 3600 | 684.052 | -108.052 | 0 | 0 | 0.62007
Study\METHANE_TEST\PV_666 | LEAK_6656 | Category 5/D | 2.3768 | METHANE | METHANE | 15.4359 | 26.2295 | 0 | 0.01876 | 3600 | 684.052 | -108.052 | 0 | 0 | 0.0053994
Study\METHANE_TEST\PV_666 | LEAK_6657 | Category 5/D | 308.656 | METHANE | METHANE | 15.4359 | 26.2295 | 0 | 316.362 | 3160.93 | 684.052 | -108.052 | 0 | 0 | 0.70117
Study\METHANE_TEST\PV_666 | LEAK_6658 | Category 5/D | 968.968 | METHANE | METHANE | 15.4359 | 26.2295 | 0 | 3117.83 | 320.735 | 684.052 | -108.052 | 0 | 0 | 2.2012
Study\METHANE_TEST\PV_666 | LEAK_6659 | Category 5/D | 911.352 | METHANE | METHANE | 15.4359 | 26.2295 | 0 | 2758.08 | 362.571 | 684.052 | -108.052 | 0 | 0 | 2.0703
Study\METHANE_TEST\PV_666 | LEAK_6660 | Category 5/D | 157.86 | METHANE | METHANE | 15.4359 | 26.2295 | 0 | 82.7518 | 3600 | 684.052 | -108.052 | 0 | 0 | 0.35861
Study\METHANE_TEST\PV_667 | LEAK_6661 | Category 5/D | 904.724 | METHANE | METHANE | 14.1679 | 89.7252 | 0 | 9853.8 | 101.484 | 647.111 | -132.249 | 0 | 0 | 3.7055
Study\METHANE_TEST\PV_667 | LEAK_6662 | Category 5/D | 809.92 | METHANE | METHANE | 14.1679 | 89.7252 | 0 | 7896.88 | 126.632 | 647.111 | -132.249 | 0 | 0 | 3.3172
Study\METHANE_TEST\PV_667 | LEAK_6663 | Category 5/D | 424.338 | METHANE | METHANE | 14.1679 | 89.7252 | 0 | 2167.68 | 461.322 | 647.111 | -132.249 | 0 | 0 | 1.738
Study\METHANE_TEST\PV_667 | LEAK_6664 | Category 5/D | 105.713 | METHANE | METHANE | 14.1679 | 89.7252 | 0 | 134.532 | 3600 | 647.111 | -132.249 | 0 | 0 | 0.43297
Study\METHANE_TEST\PV_667 | LEAK_6665 | Category 5/D | 503.545 | METHANE | METHANE | 14.1679 | 89.7252 | 0 | 3052.44 | 327.607 | 647.111 | -132.249 | 0 | 0 | 2.0624
Study\METHANE_TEST\PV_667 | LEAK_6666 | Category 5/D | 249.962 | METHANE | METHANE | 14.1679 | 89.7252 | 0 | 752.178 | 1329.47 | 647.111 | -132.249 | 0 | 0 | 1.0238
Study\METHANE_TEST\PV_667 | LEAK_6667 | Category 5/D | 983.862 | METHANE | METHANE | 14.1679 | 89.7252 | 0 | 11653.1 | 85.8144 | 647.111 | -132.249 | 0 | 0 | 4.0296
Study\METHANE_TEST\PV_667 | LEAK_6668 | Category 5/D | 48.5058 | METHANE | METHANE | 14.1679 | 89.7252 | 0 | 28.3243 | 3600 | 647.111 | -132.249 | 0 | 0 | 0.19866
Study\METHANE_TEST\PV_667 | LEAK_6669 | Category 5/D | 838.47 | METHANE | METHANE | 14.1679 | 89.7252 | 0 | 8463.42 | 118.155 | 647.111 | -132.249 | 0 | 0 | 3.4341
Study\METHANE_TEST\PV_667 | LEAK_6670 | Category 5/D | 673.647 | METHANE | METHANE | 14.1679 | 89.7252 | 0 | 5463.06 | 183.048 | 647.111 | -132.249 | 0 | 0 | 2.759
Study\METHANE_TEST\PV_668 | LEAK_6671 | Category 5/D | 37.164 | METHANE | METHANE | -28.6593 | 62.1273 | 0 | 13.0328 | 3600 | 571.207 | -154.977 | 0 | 0 | 0.13068
Study\METHANE_TEST\PV_668 | LEAK_6672 | Category 5/D | 791.205 | METHANE | METHANE | -28.6593 | 62.1273 | 0 | 5907.05 | 169.289 | 571.207 | -154.977 | 0 | 0 | 2.7821
Study\METHANE_TEST\PV_668 | LEAK_6673 | Category 5/D | 563.664 | METHANE | METHANE | -28.6593 | 62.1273 | 0 | 2998.01 | 333.554 | 571.207 | -154.977 | 0 | 0 | 1.982
Study\METHANE_TEST\PV_668 | LEAK_6674 | Category 5/D | 938.088 | METHANE | METHANE | -28.6593 | 62.1273 | 0 | 8303.86 | 120.426 | 571.207 | -154.977 | 0 | 0 | 3.2985
Study\METHANE_TEST\PV_668 | LEAK_6675 | Category 5/D | 308.047 | METHANE | METHANE | -28.6593 | 62.1273 | 0 | 895.418 | 1116.8 | 571.207 | -154.977 | 0 | 0 | 1.0832
Study\METHANE_TEST\PV_668 | LEAK_6676 | Category 5/D | 251.811 | METHANE | METHANE | -28.6593 | 62.1273 | 0 | 598.331 | 1671.32 | 571.207 | -154.977 | 0 | 0 | 0.88542
Study\METHANE_TEST\PV_668 | LEAK_6677 | Category 5/D | 653.308 | METHANE | METHANE | -28.6593 | 62.1273 | 0 | 4027.44 | 248.297 | 571.207 | -154.977 | 0 | 0 | 2.2972
Study\METHANE_TEST\PV_668 | LEAK_6678 | Category 5/D | 433.349 | METHANE | METHANE | -28.6593 | 62.1273 | 0 | 1772.02 | 564.328 | 571.207 | -154.977 | 0 | 0 | 1.5237
Study\METHANE_TEST\PV_668 | LEAK_6679 | Category 5/D | 859.195 | METHANE | METHANE | -28.6593 | 62.1273 | 0 | 6965.88 | 143.557 | 571.207 | -154.977 | 0 | 0 | 3.0211
Study\METHANE_TEST\PV_668 | LEAK_6680 | Category 5/D | 42.9876 | METHANE | METHANE | -28.6593 | 62.1273 | 0 | 17.4373 | 3600 | 571.207 | -154.977 | 0 | 0 | 0.15115
Study\METHANE_TEST\PV_669 | LEAK_6681 | Category 5/D | 751.475 | METHANE | METHANE | 58.5038 | 78.4874 | 0 | 5221 | 191.534 | 735.284 | -96.0592 | 0 | 0 | 2.8484
Study\METHANE_TEST\PV_669 | LEAK_6682 | Category 5/D | 904.589 | METHANE | METHANE | 58.5038 | 78.4874 | 0 | 7565.32 | 132.182 | 735.284 | -96.0592 | 0 | 0 | 3.4287
Study\METHANE_TEST\PV_669 | LEAK_6683 | Category 5/D | 711.668 | METHANE | METHANE | 58.5038 | 78.4874 | 0 | 4682.51 | 213.56 | 735.284 | -96.0592 | 0 | 0 | 2.6975
Study\METHANE_TEST\PV_669 | LEAK_6684 | Category 5/D | 224.744 | METHANE | METHANE | 58.5038 | 78.4874 | 0 | 466.984 | 2141.4 | 735.284 | -96.0592 | 0 | 0 | 0.85186
Study\METHANE_TEST\PV_669 | LEAK_6685 | Category 5/D | 57.1443 | METHANE | METHANE | 58.5038 | 78.4874 | 0 | 30.1905 | 3600 | 735.284 | -96.0592 | 0 | 0 | 0.2166
Study\METHANE_TEST\PV_669 | LEAK_6686 | Category 5/D | 276.242 | METHANE | METHANE | 58.5038 | 78.4874 | 0 | 705.509 | 1417.42 | 735.284 | -96.0592 | 0 | 0 | 1.0471
Study\METHANE_TEST\PV_669 | LEAK_6687 | Category 5/D | 97.8706 | METHANE | METHANE | 58.5038 | 78.4874 | 0 | 88.5582 | 3600 | 735.284 | -96.0592 | 0 | 0 | 0.37096
Study\METHANE_TEST\PV_669 | LEAK_6688 | Category 5/D | 867.205 | METHANE | METHANE | 58.5038 | 78.4874 | 0 | 6952.93 | 143.824 | 735.284 | -96.0592 | 0 | 0 | 3.287
Study\METHANE_TEST\PV_669 | LEAK_6689 | Category 5/D | 787.202 | METHANE | METHANE | 58.5038 | 78.4874 | 0 | 5729.23 | 174.543 | 735.284 | -96.0592 | 0 | 0 | 2.9838
Study\METHANE_TEST\PV_669 | LEAK_6690 | Category 5/D | 247.809 | METHANE | METHANE | 58.5038 | 78.4874 | 0 | 567.751 | 1761.34 | 735.284 | -96.0592 | 0 | 0 | 0.93929
Study\METHANE_TEST\PV_670 | LEAK_6691 | Category 5/D | 396.308 | METHANE | METHANE | 157.13 | 24.2675 | 0 | 381.905 | 2618.46 | 862.589 | -3.9828 | 0 | 0 | 0.87987
Study\METHANE_TEST\PV_670 | LEAK_6692 | Category 5/D | 200.238 | METHANE | METHANE | 157.13 | 24.2675 | 0 | 97.4951 | 3600 | 862.589 | -3.9828 | 0 | 0 | 0.44456
Study\METHANE_TEST\PV_670 | LEAK_6693 | Category 5/D | 659.804 | METHANE | METHANE | 157.13 | 24.2675 | 0 | 1058.57 | 944.673 | 862.589 | -3.9828 | 0 | 0 | 1.4649
Study\METHANE_TEST\PV_670 | LEAK_6694 | Category 5/D | 730.824 | METHANE | METHANE | 157.13 | 24.2675 | 0 | 1298.71 | 769.992 | 862.589 | -3.9828 | 0 | 0 | 1.6225
Study\METHANE_TEST\PV_670 | LEAK_6695 | Category 5/D | 396.175 | METHANE | METHANE | 157.13 | 24.2675 | 0 | 381.648 | 2620.22 | 862.589 | -3.9828 | 0 | 0 | 0.87957
Study\METHANE_TEST\PV_670 | LEAK_6696 | Category 5/D | 633.791 | METHANE | METHANE | 157.13 | 24.2675 | 0 | 976.744 | 1023.81 | 862.589 | -3.9828 | 0 | 0 | 1.4071
Study\METHANE_TEST\PV_670 | LEAK_6697 | Category 5/D | 894.999 | METHANE | METHANE | 157.13 | 24.2675 | 0 | 1947.75 | 513.412 | 862.589 | -3.9828 | 0 | 0 | 1.987
Study\METHANE_TEST\PV_670 | LEAK_6698 | Category 5/D | 641.466 | METHANE | METHANE | 157.13 | 24.2675 | 0 | 1000.54 | 999.458 | 862.589 | -3.9828 | 0 | 0 | 1.4242
Study\METHANE_TEST\PV_670 | LEAK_6699 | Category 5/D | 866.934 | METHANE | METHANE | 157.13 | 24.2675 | 0 | 1827.51 | 547.192 | 862.589 | -3.9828 | 0 | 0 | 1.9247
Study\METHANE_TEST\PV_670 | LEAK_6700 | Category 5/D | 459.556 | METHANE | METHANE | 157.13 | 24.2675 | 0 | 513.53 | 1947.31 | 862.589 | -3.9828 | 0 | 0 | 1.0203
Study\METHANE_TEST\PV_671 | LEAK_6701 | Category 5/D | 608.169 | METHANE | METHANE | 33.9853 | 69.8006 | 0 | 3207.91 | 311.73 | 697.223 | -111.47 | 0 | 0 | 2.1878
Study\METHANE_TEST\PV_671 | LEAK_6702 | Category 5/D | 227.087 | METHANE | METHANE | 33.9853 | 69.8006 | 0 | 447.259 | 2235.84 | 697.223 | -111.47 | 0 | 0 | 0.81692
Study\METHANE_TEST\PV_671 | LEAK_6703 | Category 5/D | 30.316 | METHANE | METHANE | 33.9853 | 69.8006 | 0 | 7.9711 | 3600 | 697.223 | -111.47 | 0 | 0 | 0.10906
Study\METHANE_TEST\PV_671 | LEAK_6704 | Category 5/D | 244.194 | METHANE | METHANE | 33.9853 | 69.8006 | 0 | 517.181 | 1933.56 | 697.223 | -111.47 | 0 | 0 | 0.87846
Study\METHANE_TEST\PV_671 | LEAK_6705 | Category 5/D | 101.353 | METHANE | METHANE | 33.9853 | 69.8006 | 0 | 89.0944 | 3600 | 697.223 | -111.47 | 0 | 0 | 0.36461
Study\METHANE_TEST\PV_671 | LEAK_6706 | Category 5/D | 814.1 | METHANE | METHANE | 33.9853 | 69.8006 | 0 | 5748.16 | 173.969 | 697.223 | -111.47 | 0 | 0 | 2.9286
Study\METHANE_TEST\PV_671 | LEAK_6707 | Category 5/D | 837.155 | METHANE | METHANE | 33.9853 | 69.8006 | 0 | 6078.34 | 164.519 | 697.223 | -111.47 | 0 | 0 | 3.0116
Study\METHANE_TEST\PV_671 | LEAK_6708 | Category 5/D | 64.4751 | METHANE | METHANE | 33.9853 | 69.8006 | 0 | 36.0544 | 3600 | 697.223 | -111.47 | 0 | 0 | 0.23194
Study\METHANE_TEST\PV_671 | LEAK_6709 | Category 5/D | 786.35 | METHANE | METHANE | 33.9853 | 69.8006 | 0 | 5362.96 | 186.464 | 697.223 | -111.47 | 0 | 0 | 2.8288
Study\METHANE_TEST\PV_671 | LEAK_6710 | Category 5/D | 166.32 | METHANE | METHANE | 33.9853 | 69.8006 | 0 | 239.918 | 3600 | 697.223 | -111.47 | 0 | 0 | 0.59832
Study\METHANE_TEST\PV_672 | LEAK_6711 | Category 5/D | 50.1111 | METHANE | METHANE | 11.8747 | 1.997 | 0 | 0.84464 | 3600 | 526.386 | -53.6022 | 0 | 0 | 0.04778
Study\METHANE_TEST\PV_672 | LEAK_6712 | Category 5/D | 519.001 | METHANE | METHANE | 11.8747 | 1.997 | 0 | 90.6022 | 3600 | 526.386 | -53.6022 | 0 | 0 | 0.49486
Study\METHANE_TEST\PV_672 | LEAK_6713 | Category 5/D | 651.604 | METHANE | METHANE | 11.8747 | 1.997 | 0 | 142.813 | 3600 | 526.386 | -53.6022 | 0 | 0 | 0.6213
Study\METHANE_TEST\PV_672 | LEAK_6714 | Category 5/D | 878.501 | METHANE | METHANE | 11.8747 | 1.997 | 0 | 259.589 | 3600 | 526.386 | -53.6022 | 0 | 0 | 0.83764
Study\METHANE_TEST\PV_672 | LEAK_6715 | Category 5/D | 868.146 | METHANE | METHANE | 11.8747 | 1.997 | 0 | 253.505 | 3600 | 526.386 | -53.6022 | 0 | 0 | 0.82777
Study\METHANE_TEST\PV_672 | LEAK_6716 | Category 5/D | 944.73 | METHANE | METHANE | 11.8747 | 1.997 | 0 | 300.204 | 3331.06 | 526.386 | -53.6022 | 0 | 0 | 0.90079
Study\METHANE_TEST\PV_672 | LEAK_6717 | Category 5/D | 717.877 | METHANE | METHANE | 11.8747 | 1.997 | 0 | 173.341 | 3600 | 526.386 | -53.6022 | 0 | 0 | 0.68449
Study\METHANE_TEST\PV_672 | LEAK_6718 | Category 5/D | 913.281 | METHANE | METHANE | 11.8747 | 1.997 | 0 | 280.55 | 3564.43 | 526.386 | -53.6022 | 0 | 0 | 0.8708
Study\METHANE_TEST\PV_672 | LEAK_6719 | Category 5/D | 458.905 | METHANE | METHANE | 11.8747 | 1.997 | 0 | 70.8347 | 3600 | 526.386 | -53.6022 | 0 | 0 | 0.43756
Study\METHANE_TEST\PV_672 | LEAK_6720 | Category 5/D | 385.114 | METHANE | METHANE | 11.8747 | 1.997 | 0 | 49.8862 | 3600 | 526.386 | -53.6022 | 0 | 0 | 0.3672
Study\METHANE_TEST\PV_673 | LEAK_6721 | Category 5/D | 726.232 | METHANE | METHANE | 192.237 | 2.5441 | 0 | 163.946 | 3600 | 720.169 | 91.7772 | 0 | 0 | 0.7353
Study\METHANE_TEST\PV_673 | LEAK_6722 | Category 5/D | 257.003 | METHANE | METHANE | 192.237 | 2.5441 | 0 | 20.5319 | 3600 | 720.169 | 91.7772 | 0 | 0 | 0.26021
Study\METHANE_TEST\PV_673 | LEAK_6723 | Category 5/D | 491.04 | METHANE | METHANE | 192.237 | 2.5441 | 0 | 74.9524 | 3600 | 720.169 | 91.7772 | 0 | 0 | 0.49717
Study\METHANE_TEST\PV_673 | LEAK_6724 | Category 5/D | 473.53 | METHANE | METHANE | 192.237 | 2.5441 | 0 | 69.7021 | 3600 | 720.169 | 91.7772 | 0 | 0 | 0.47945
Study\METHANE_TEST\PV_673 | LEAK_6725 | Category 5/D | 527.149 | METHANE | METHANE | 192.237 | 2.5441 | 0 | 86.3809 | 3600 | 720.169 | 91.7772 | 0 | 0 | 0.53373
Study\METHANE_TEST\PV_673 | LEAK_6726 | Category 5/D | 869.739 | METHANE | METHANE | 192.237 | 2.5441 | 0 | 235.141 | 3600 | 720.169 | 91.7772 | 0 | 0 | 0.8806
Study\METHANE_TEST\PV_673 | LEAK_6727 | Category 5/D | 299.103 | METHANE | METHANE | 192.237 | 2.5441 | 0 | 27.8095 | 3600 | 720.169 | 91.7772 | 0 | 0 | 0.30284
Study\METHANE_TEST\PV_673 | LEAK_6728 | Category 5/D | 989.351 | METHANE | METHANE | 192.237 | 2.5441 | 0 | 304.265 | 3286.61 | 720.169 | 91.7772 | 0 | 0 | 1.0017
Study\METHANE_TEST\PV_673 | LEAK_6729 | Category 5/D | 411.139 | METHANE | METHANE | 192.237 | 2.5441 | 0 | 52.5446 | 3600 | 720.169 | 91.7772 | 0 | 0 | 0.41628
Study\METHANE_TEST\PV_673 | LEAK_6730 | Category 5/D | 833.789 | METHANE | METHANE | 192.237 | 2.5441 | 0 | 216.104 | 3600 | 720.169 | 91.7772 | 0 | 0 | 0.8442
Study\METHANE_TEST\PV_674 | LEAK_6731 | Category 5/D | 937.364 | METHANE | METHANE | 96.6993 | 19.9932 | 0 | 1930.38 | 518.033 | 787.685 | -47.5638 | 0 | 0 | 1.8932
Study\METHANE_TEST\PV_674 | LEAK_6732 | Category 5/D | 981.266 | METHANE | METHANE | 96.6993 | 19.9932 | 0 | 2115.43 | 472.717 | 787.685 | -47.5638 | 0 | 0 | 1.9818
Study\METHANE_TEST\PV_674 | LEAK_6733 | Category 5/D | 275.685 | METHANE | METHANE | 96.6993 | 19.9932 | 0 | 166.975 | 3600 | 787.685 | -47.5638 | 0 | 0 | 0.5568
Study\METHANE_TEST\PV_674 | LEAK_6734 | Category 5/D | 230.979 | METHANE | METHANE | 96.6993 | 19.9932 | 0 | 117.212 | 3600 | 787.685 | -47.5638 | 0 | 0 | 0.4665
Study\METHANE_TEST\PV_674 | LEAK_6735 | Category 5/D | 235.856 | METHANE | METHANE | 96.6993 | 19.9932 | 0 | 122.214 | 3600 | 787.685 | -47.5638 | 0 | 0 | 0.47635
Study\METHANE_TEST\PV_674 | LEAK_6736 | Category 5/D | 221.02 | METHANE | METHANE | 96.6993 | 19.9932 | 0 | 107.322 | 3600 | 787.685 | -47.5638 | 0 | 0 | 0.44639
Study\METHANE_TEST\PV_674 | LEAK_6737 | Category 5/D | 126.208 | METHANE | METHANE | 96.6993 | 19.9932 | 0 | 34.9945 | 3600 | 787.685 | -47.5638 | 0 | 0 | 0.2549
Study\METHANE_TEST\PV_674 | LEAK_6738 | Category 5/D | 555.337 | METHANE | METHANE | 96.6993 | 19.9932 | 0 | 677.548 | 1475.91 | 787.685 | -47.5638 | 0 | 0 | 1.1216
Study\METHANE_TEST\PV_674 | LEAK_6739 | Category 5/D | 773.174 | METHANE | METHANE | 96.6993 | 19.9932 | 0 | 1313.35 | 761.411 | 787.685 | -47.5638 | 0 | 0 | 1.5616
Study\METHANE_TEST\PV_674 | LEAK_6740 | Category 5/D | 555.528 | METHANE | METHANE | 96.6993 | 19.9932 | 0 | 678.013 | 1474.9 | 787.685 | -47.5638 | 0 | 0 | 1.122
Study\METHANE_TEST\PV_675 | LEAK_6741 | Category 5/D | 764.983 | METHANE | METHANE | 100.895 | 87.6603 | 0 | 5560.09 | 179.853 | 798.474 | -66.4379 | 0 | 0 | 3.0527
Study\METHANE_TEST\PV_675 | LEAK_6742 | Category 5/D | 904.199 | METHANE | METHANE | 100.895 | 87.6603 | 0 | 7767.95 | 128.734 | 798.474 | -66.4379 | 0 | 0 | 3.6082
Study\METHANE_TEST\PV_675 | LEAK_6743 | Category 5/D | 342.182 | METHANE | METHANE | 100.895 | 87.6603 | 0 | 1112.48 | 898.891 | 798.474 | -66.4379 | 0 | 0 | 1.3655
Study\METHANE_TEST\PV_675 | LEAK_6744 | Category 5/D | 743.298 | METHANE | METHANE | 100.895 | 87.6603 | 0 | 5249.33 | 190.5 | 798.474 | -66.4379 | 0 | 0 | 2.9661
Study\METHANE_TEST\PV_675 | LEAK_6745 | Category 5/D | 318.812 | METHANE | METHANE | 100.895 | 87.6603 | 0 | 965.71 | 1035.51 | 798.474 | -66.4379 | 0 | 0 | 1.2722
Study\METHANE_TEST\PV_675 | LEAK_6746 | Category 5/D | 384.252 | METHANE | METHANE | 100.895 | 87.6603 | 0 | 1402.85 | 712.834 | 798.474 | -66.4379 | 0 | 0 | 1.5334
Study\METHANE_TEST\PV_675 | LEAK_6747 | Category 5/D | 237.369 | METHANE | METHANE | 100.895 | 87.6603 | 0 | 535.334 | 1867.99 | 798.474 | -66.4379 | 0 | 0 | 0.94722
Study\METHANE_TEST\PV_675 | LEAK_6748 | Category 5/D | 712.363 | METHANE | METHANE | 100.895 | 87.6603 | 0 | 4821.49 | 207.405 | 798.474 | -66.4379 | 0 | 0 | 2.8427
Study\METHANE_TEST\PV_675 | LEAK_6749 | Category 5/D | 218.504 | METHANE | METHANE | 100.895 | 87.6603 | 0 | 453.624 | 2204.47 | 798.474 | -66.4379 | 0 | 0 | 0.87194
Study\METHANE_TEST\PV_675 | LEAK_6750 | Category 5/D | 828.424 | METHANE | METHANE | 100.895 | 87.6603 | 0 | 6520.54 | 153.362 | 798.474 | -66.4379 | 0 | 0 | 3.3058
Study\METHANE_TEST\PV_676 | LEAK_6751 | Category 5/D | 623.699 | METHANE | METHANE | 57.2194 | 61.1024 | 0 | 2785.1 | 359.054 | 738.707 | -92.2868 | 0 | 0 | 2.0981
Study\METHANE_TEST\PV_676 | LEAK_6752 | Category 5/D | 740.379 | METHANE | METHANE | 57.2194 | 61.1024 | 0 | 3924.63 | 254.801 | 738.707 | -92.2868 | 0 | 0 | 2.4906
Study\METHANE_TEST\PV_676 | LEAK_6753 | Category 5/D | 773.918 | METHANE | METHANE | 57.2194 | 61.1024 | 0 | 4288.26 | 233.195 | 738.707 | -92.2868 | 0 | 0 | 2.6034
Study\METHANE_TEST\PV_676 | LEAK_6754 | Category 5/D | 511.309 | METHANE | METHANE | 57.2194 | 61.1024 | 0 | 1871.79 | 534.249 | 738.707 | -92.2868 | 0 | 0 | 1.72
Study\METHANE_TEST\PV_676 | LEAK_6755 | Category 5/D | 204.309 | METHANE | METHANE | 57.2194 | 61.1024 | 0 | 298.86 | 3346.05 | 738.707 | -92.2868 | 0 | 0 | 0.68729
Study\METHANE_TEST\PV_676 | LEAK_6756 | Category 5/D | 638.566 | METHANE | METHANE | 57.2194 | 61.1024 | 0 | 2919.45 | 342.53 | 738.707 | -92.2868 | 0 | 0 | 2.1481
Study\METHANE_TEST\PV_676 | LEAK_6757 | Category 5/D | 420.284 | METHANE | METHANE | 57.2194 | 61.1024 | 0 | 1264.67 | 790.722 | 738.707 | -92.2868 | 0 | 0 | 1.4138
Study\METHANE_TEST\PV_676 | LEAK_6758 | Category 5/D | 746.048 | METHANE | METHANE | 57.2194 | 61.1024 | 0 | 3984.96 | 250.944 | 738.707 | -92.2868 | 0 | 0 | 2.5097
Study\METHANE_TEST\PV_676 | LEAK_6759 | Category 5/D | 97.2906 | METHANE | METHANE | 57.2194 | 61.1024 | 0 | 67.7692 | 3600 | 738.707 | -92.2868 | 0 | 0 | 0.32728
Study\METHANE_TEST\PV_676 | LEAK_6760 | Category 5/D | 972.043 | METHANE | METHANE | 57.2194 | 61.1024 | 0 | 6764.9 | 147.822 | 738.707 | -92.2868 | 0 | 0 | 3.2699
Study\METHANE_TEST\PV_677 | LEAK_6761 | Category 5/D | 673.922 | METHANE | METHANE | -15.427 | 59.8736 | 0 | 3884.16 | 257.456 | 606.927 | -143.818 | 0 | 0 | 2.2963
Study\METHANE_TEST\PV_677 | LEAK_6762 | Category 5/D | 617.692 | METHANE | METHANE | -15.427 | 59.8736 | 0 | 3263.04 | 306.463 | 606.927 | -143.818 | 0 | 0 | 2.1047
Study\METHANE_TEST\PV_677 | LEAK_6763 | Category 5/D | 843.81 | METHANE | METHANE | -15.427 | 59.8736 | 0 | 6089.3 | 164.223 | 606.927 | -143.818 | 0 | 0 | 2.8752
Study\METHANE_TEST\PV_677 | LEAK_6764 | Category 5/D | 9.9945 | METHANE | METHANE | -15.427 | 59.8736 | 0 | 0.85428 | 3600 | 606.927 | -143.818 | 0 | 0 | 0.034055
Study\METHANE_TEST\PV_677 | LEAK_6765 | Category 5/D | 336.156 | METHANE | METHANE | -15.427 | 59.8736 | 0 | 966.406 | 1034.76 | 606.927 | -143.818 | 0 | 0 | 1.1454
Study\METHANE_TEST\PV_677 | LEAK_6766 | Category 5/D | 79.8938 | METHANE | METHANE | -15.427 | 59.8736 | 0 | 54.5889 | 3600 | 606.927 | -143.818 | 0 | 0 | 0.27223
Study\METHANE_TEST\PV_677 | LEAK_6767 | Category 5/D | 47.0243 | METHANE | METHANE | -15.427 | 59.8736 | 0 | 18.9114 | 3600 | 606.927 | -143.818 | 0 | 0 | 0.16023
Study\METHANE_TEST\PV_677 | LEAK_6768 | Category 5/D | 518.725 | METHANE | METHANE | -15.427 | 59.8736 | 0 | 2301.19 | 434.557 | 606.927 | -143.818 | 0 | 0 | 1.7675
Study\METHANE_TEST\PV_677 | LEAK_6769 | Category 5/D | 882.321 | METHANE | METHANE | -15.427 | 59.8736 | 0 | 6657.81 | 150.199 | 606.927 | -143.818 | 0 | 0 | 3.0064
Study\METHANE_TEST\PV_677 | LEAK_6770 | Category 5/D | 101.957 | METHANE | METHANE | -15.427 | 59.8736 | 0 | 88.9027 | 3600 | 606.927 | -143.818 | 0 | 0 | 0.34741
Study\METHANE_TEST\PV_678 | LEAK_6771 | Category 5/D | 66.3546 | METHANE | METHANE | 112.351 | 8.2289 | 0 | 4.0979 | 3600 | 768.17 | -18.4269 | 0 | 0 | 0.093928
Study\METHANE_TEST\PV_678 | LEAK_6772 | Category 5/D | 389.598 | METHANE | METHANE | 112.351 | 8.2289 | 0 | 141.269 | 3600 | 768.17 | -18.4269 | 0 | 0 | 0.5515
Study\METHANE_TEST\PV_678 | LEAK_6773 | Category 5/D | 418.893 | METHANE | METHANE | 112.351 | 8.2289 | 0 | 163.312 | 3600 | 768.17 | -18.4269 | 0 | 0 | 0.59296
Study\METHANE_TEST\PV_678 | LEAK_6774 | Category 5/D | 252.908 | METHANE | METHANE | 112.351 | 8.2289 | 0 | 59.5304 | 3600 | 768.17 | -18.4269 | 0 | 0 | 0.358
Study\METHANE_TEST\PV_678 | LEAK_6775 | Category 5/D | 74.9422 | METHANE | METHANE | 112.351 | 8.2289 | 0 | 5.2272 | 3600 | 768.17 | -18.4269 | 0 | 0 | 0.10608
Study\METHANE_TEST\PV_678 | LEAK_6776 | Category 5/D | 134.213 | METHANE | METHANE | 112.351 | 8.2289 | 0 | 16.7649 | 3600 | 768.17 | -18.4269 | 0 | 0 | 0.18998
Study\METHANE_TEST\PV_678 | LEAK_6777 | Category 5/D | 626.786 | METHANE | METHANE | 112.351 | 8.2289 | 0 | 365.639 | 2734.94 | 768.17 | -18.4269 | 0 | 0 | 0.88725
Study\METHANE_TEST\PV_678 | LEAK_6778 | Category 5/D | 590.473 | METHANE | METHANE | 112.351 | 8.2289 | 0 | 324.499 | 3081.67 | 768.17 | -18.4269 | 0 | 0 | 0.83584
Study\METHANE_TEST\PV_678 | LEAK_6779 | Category 5/D | 814.402 | METHANE | METHANE | 112.351 | 8.2289 | 0 | 617.293 | 1619.98 | 768.17 | -18.4269 | 0 | 0 | 1.1528
Study\METHANE_TEST\PV_678 | LEAK_6780 | Category 5/D | 288.955 | METHANE | METHANE | 112.351 | 8.2289 | 0 | 77.7093 | 3600 | 768.17 | -18.4269 | 0 | 0 | 0.40903
Study\METHANE_TEST\PV_679 | LEAK_6781 | Category 5/D | 915.696 | METHANE | METHANE | 53.8864 | 58.442 | 0 | 5775.9 | 173.133 | 734.357 | -93.8982 | 0 | 0 | 3.0165
Study\METHANE_TEST\PV_679 | LEAK_6782 | Category 5/D | 557.63 | METHANE | METHANE | 53.8864 | 58.442 | 0 | 2141.95 | 466.865 | 734.357 | -93.8982 | 0 | 0 | 1.837
Study\METHANE_TEST\PV_679 | LEAK_6783 | Category 5/D | 469.931 | METHANE | METHANE | 53.8864 | 58.442 | 0 | 1521.2 | 657.377 | 734.357 | -93.8982 | 0 | 0 | 1.5481
Study\METHANE_TEST\PV_679 | LEAK_6784 | Category 5/D | 334.009 | METHANE | METHANE | 53.8864 | 58.442 | 0 | 768.483 | 1301.26 | 734.357 | -93.8982 | 0 | 0 | 1.1003
Study\METHANE_TEST\PV_679 | LEAK_6785 | Category 5/D | 56.165 | METHANE | METHANE | 53.8864 | 58.442 | 0 | 21.7295 | 3600 | 734.357 | -93.8982 | 0 | 0 | 0.18502
Study\METHANE_TEST\PV_679 | LEAK_6786 | Category 5/D | 863.666 | METHANE | METHANE | 53.8864 | 58.442 | 0 | 5138.18 | 194.621 | 734.357 | -93.8982 | 0 | 0 | 2.8451
Study\METHANE_TEST\PV_679 | LEAK_6787 | Category 5/D | 830.183 | METHANE | METHANE | 53.8864 | 58.442 | 0 | 4747.5 | 210.637 | 734.357 | -93.8982 | 0 | 0 | 2.7348
Study\METHANE_TEST\PV_679 | LEAK_6788 | Category 5/D | 299.249 | METHANE | METHANE | 53.8864 | 58.442 | 0 | 616.855 | 1621.13 | 734.357 | -93.8982 | 0 | 0 | 0.98579
Study\METHANE_TEST\PV_679 | LEAK_6789 | Category 5/D | 464.242 | METHANE | METHANE | 53.8864 | 58.442 | 0 | 1484.59 | 673.587 | 734.357 | -93.8982 | 0 | 0 | 1.5293
Study\METHANE_TEST\PV_679 | LEAK_6790 | Category 5/D | 294.065 | METHANE | METHANE | 53.8864 | 58.442 | 0 | 595.667 | 1678.79 | 734.357 | -93.8982 | 0 | 0 | 0.96872
Study\METHANE_TEST\PV_680 | LEAK_6791 | Category 5/D | 484.948 | METHANE | METHANE | 67.7423 | 17.9517 | 0 | 487.84 | 2049.85 | 749.621 | -66.8419 | 0 | 0 | 0.9323
Study\METHANE_TEST\PV_680 | LEAK_6792 | Category 5/D | 240.585 | METHANE | METHANE | 67.7423 | 17.9517 | 0 | 120.067 | 3600 | 749.621 | -66.8419 | 0 | 0 | 0.46252
Study\METHANE_TEST\PV_680 | LEAK_6793 | Category 5/D | 609.03 | METHANE | METHANE | 67.7423 | 17.9517 | 0 | 769.422 | 1299.68 | 749.621 | -66.8419 | 0 | 0 | 1.1708
Study\METHANE_TEST\PV_680 | LEAK_6794 | Category 5/D | 972.204 | METHANE | METHANE | 67.7423 | 17.9517 | 0 | 1960.66 | 510.033 | 749.621 | -66.8419 | 0 | 0 | 1.869
Study\METHANE_TEST\PV_680 | LEAK_6795 | Category 5/D | 144.247 | METHANE | METHANE | 67.7423 | 17.9517 | 0 | 43.162 | 3600 | 749.621 | -66.8419 | 0 | 0 | 0.27731
Study\METHANE_TEST\PV_680 | LEAK_6796 | Category 5/D | 288.06 | METHANE | METHANE | 67.7423 | 17.9517 | 0 | 172.129 | 3600 | 749.621 | -66.8419 | 0 | 0 | 0.55379
Study\METHANE_TEST\PV_680 | LEAK_6797 | Category 5/D | 55.0234 | METHANE | METHANE | 67.7423 | 17.9517 | 0 | 6.2803 | 3600 | 749.621 | -66.8419 | 0 | 0 | 0.10578
Study\METHANE_TEST\PV_680 | LEAK_6798 | Category 5/D | 302.228 | METHANE | METHANE | 67.7423 | 17.9517 | 0 | 189.477 | 3600 | 749.621 | -66.8419 | 0 | 0 | 0.58102
Study\METHANE_TEST\PV_680 | LEAK_6799 | Category 5/D | 409.191 | METHANE | METHANE | 67.7423 | 17.9517 | 0 | 347.328 | 2879.12 | 749.621 | -66.8419 | 0 | 0 | 0.78666
Study\METHANE_TEST\PV_680 | LEAK_6800 | Category 5/D | 367.235 | METHANE | METHANE | 67.7423 | 17.9517 | 0 | 279.753 | 3574.58 | 749.621 | -66.8419 | 0 | 0 | 0.706
Study\METHANE_TEST\PV_681 | LEAK_6801 | Category 5/D | 736.437 | METHANE | METHANE | 99.9411 | 85.1602 | 0 | 5011.93 | 199.524 | 797.464 | -66.6294 | 0 | 0 | 2.8988
Study\METHANE_TEST\PV_681 | LEAK_6802 | Category 5/D | 295.115 | METHANE | METHANE | 99.9411 | 85.1602 | 0 | 804.854 | 1242.46 | 797.464 | -66.6294 | 0 | 0 | 1.1616
Study\METHANE_TEST\PV_681 | LEAK_6803 | Category 5/D | 301.831 | METHANE | METHANE | 99.9411 | 85.1602 | 0 | 841.903 | 1187.79 | 797.464 | -66.6294 | 0 | 0 | 1.1881
Study\METHANE_TEST\PV_681 | LEAK_6804 | Category 5/D | 840.891 | METHANE | METHANE | 99.9411 | 85.1602 | 0 | 6534.52 | 153.033 | 797.464 | -66.6294 | 0 | 0 | 3.3099
Study\METHANE_TEST\PV_681 | LEAK_6805 | Category 5/D | 69.8809 | METHANE | METHANE | 99.9411 | 85.1602 | 0 | 45.1286 | 3600 | 797.464 | -66.6294 | 0 | 0 | 0.27506
Study\METHANE_TEST\PV_681 | LEAK_6806 | Category 5/D | 585.989 | METHANE | METHANE | 99.9411 | 85.1602 | 0 | 3173.32 | 315.127 | 797.464 | -66.6294 | 0 | 0 | 2.3066
Study\METHANE_TEST\PV_681 | LEAK_6807 | Category 5/D | 596.136 | METHANE | METHANE | 99.9411 | 85.1602 | 0 | 3284.16 | 304.491 | 797.464 | -66.6294 | 0 | 0 | 2.3465
Study\METHANE_TEST\PV_681 | LEAK_6808 | Category 5/D | 560.532 | METHANE | METHANE | 99.9411 | 85.1602 | 0 | 2903.59 | 344.401 | 797.464 | -66.6294 | 0 | 0 | 2.2064
Study\METHANE_TEST\PV_681 | LEAK_6809 | Category 5/D | 121.915 | METHANE | METHANE | 99.9411 | 85.1602 | 0 | 137.356 | 3600 | 797.464 | -66.6294 | 0 | 0 | 0.47988
Study\METHANE_TEST\PV_681 | LEAK_6810 | Category 5/D | 399.941 | METHANE | METHANE | 99.9411 | 85.1602 | 0 | 1478.18 | 676.508 | 797.464 | -66.6294 | 0 | 0 | 1.5742
Study\METHANE_TEST\PV_682 | LEAK_6811 | Category 5/D | 951.263 | METHANE | METHANE | 141.612 | 78.6919 | 0 | 7197.97 | 138.928 | 855.097 | -32.7037 | 0 | 0 | 3.6239
Study\METHANE_TEST\PV_682 | LEAK_6812 | Category 5/D | 175.476 | METHANE | METHANE | 141.612 | 78.6919 | 0 | 244.931 | 3600 | 855.097 | -32.7037 | 0 | 0 | 0.66849
Study\METHANE_TEST\PV_682 | LEAK_6813 | Category 5/D | 750.358 | METHANE | METHANE | 141.612 | 78.6919 | 0 | 4478.64 | 223.282 | 855.097 | -32.7037 | 0 | 0 | 2.8586
Study\METHANE_TEST\PV_682 | LEAK_6814 | Category 5/D | 828.279 | METHANE | METHANE | 141.612 | 78.6919 | 0 | 5457.11 | 183.247 | 855.097 | -32.7037 | 0 | 0 | 3.1554
Study\METHANE_TEST\PV_682 | LEAK_6815 | Category 5/D | 965.542 | METHANE | METHANE | 141.612 | 78.6919 | 0 | 7415.69 | 134.849 | 855.097 | -32.7037 | 0 | 0 | 3.6783
Study\METHANE_TEST\PV_682 | LEAK_6816 | Category 5/D | 795.839 | METHANE | METHANE | 141.612 | 78.6919 | 0 | 5038.02 | 198.491 | 855.097 | -32.7037 | 0 | 0 | 3.0318
Study\METHANE_TEST\PV_682 | LEAK_6817 | Category 5/D | 601.647 | METHANE | METHANE | 141.612 | 78.6919 | 0 | 2879.34 | 347.302 | 855.097 | -32.7037 | 0 | 0 | 2.292
Study\METHANE_TEST\PV_682 | LEAK_6818 | Category 5/D | 172.698 | METHANE | METHANE | 141.612 | 78.6919 | 0 | 237.236 | 3600 | 855.097 | -32.7037 | 0 | 0 | 0.65791
Study\METHANE_TEST\PV_682 | LEAK_6819 | Category 5/D | 739.332 | METHANE | METHANE | 141.612 | 78.6919 | 0 | 4347.99 | 229.991 | 855.097 | -32.7037 | 0 | 0 | 2.8166
Study\METHANE_TEST\PV_682 | LEAK_6820 | Category 5/D | 293.138 | METHANE | METHANE | 141.612 | 78.6919 | 0 | 683.523 | 1463.01 | 855.097 | -32.7037 | 0 | 0 | 1.1167
Study\METHANE_TEST\PV_683 | LEAK_6821 | Category 5/D | 991.565 | METHANE | METHANE | 110.009 | 90.4517 | 0 | 9485.97 | 105.419 | 811.242 | -59.9878 | 0 | 0 | 4.0181
Study\METHANE_TEST\PV_683 | LEAK_6822 | Category 5/D | 626.137 | METHANE | METHANE | 110.009 | 90.4517 | 0 | 3782.49 | 264.376 | 811.242 | -59.9878 | 0 | 0 | 2.5373
Study\METHANE_TEST\PV_683 | LEAK_6823 | Category 5/D | 337.061 | METHANE | METHANE | 110.009 | 90.4517 | 0 | 1096.12 | 912.31 | 811.242 | -59.9878 | 0 | 0 | 1.3659
Study\METHANE_TEST\PV_683 | LEAK_6824 | Category 5/D | 669.582 | METHANE | METHANE | 110.009 | 90.4517 | 0 | 4325.6 | 231.182 | 811.242 | -59.9878 | 0 | 0 | 2.7133
Study\METHANE_TEST\PV_683 | LEAK_6825 | Category 5/D | 684.576 | METHANE | METHANE | 110.009 | 90.4517 | 0 | 4521.5 | 221.165 | 811.242 | -59.9878 | 0 | 0 | 2.7741
Study\METHANE_TEST\PV_683 | LEAK_6826 | Category 5/D | 904.975 | METHANE | METHANE | 110.009 | 90.4517 | 0 | 7901.55 | 126.557 | 811.242 | -59.9878 | 0 | 0 | 3.6672
Study\METHANE_TEST\PV_683 | LEAK_6827 | Category 5/D | 824.455 | METHANE | METHANE | 110.009 | 90.4517 | 0 | 6558.03 | 152.485 | 811.242 | -59.9878 | 0 | 0 | 3.3409
Study\METHANE_TEST\PV_683 | LEAK_6828 | Category 5/D | 450.048 | METHANE | METHANE | 110.009 | 90.4517 | 0 | 1954.15 | 511.732 | 811.242 | -59.9878 | 0 | 0 | 1.8237
Study\METHANE_TEST\PV_683 | LEAK_6829 | Category 5/D | 877.722 | METHANE | METHANE | 110.009 | 90.4517 | 0 | 7432.81 | 134.539 | 811.242 | -59.9878 | 0 | 0 | 3.5568
Study\METHANE_TEST\PV_683 | LEAK_6830 | Category 5/D | 263.189 | METHANE | METHANE | 110.009 | 90.4517 | 0 | 668.303 | 1496.33 | 811.242 | -59.9878 | 0 | 0 | 1.0665
Study\METHANE_TEST\PV_684 | LEAK_6831 | Category 5/D | 830.773 | METHANE | METHANE | -16.7773 | 46.5031 | 0 | 4496.39 | 222.401 | 618.301 | -139.074 | 0 | 0 | 2.4948
Study\METHANE_TEST\PV_684 | LEAK_6832 | Category 5/D | 749.365 | METHANE | METHANE | -16.7773 | 46.5031 | 0 | 3658.36 | 273.347 | 618.301 | -139.074 | 0 | 0 | 2.2504
Study\METHANE_TEST\PV_684 | LEAK_6833 | Category 5/D | 635.841 | METHANE | METHANE | -16.7773 | 46.5031 | 0 | 2633.88 | 379.669 | 618.301 | -139.074 | 0 | 0 | 1.9094
Study\METHANE_TEST\PV_684 | LEAK_6834 | Category 5/D | 326.595 | METHANE | METHANE | -16.7773 | 46.5031 | 0 | 694.895 | 1439.07 | 618.301 | -139.074 | 0 | 0 | 0.98077
Study\METHANE_TEST\PV_684 | LEAK_6835 | Category 5/D | 502.377 | METHANE | METHANE | -16.7773 | 46.5031 | 0 | 1644.22 | 608.192 | 618.301 | -139.074 | 0 | 0 | 1.5086
Study\METHANE_TEST\PV_684 | LEAK_6836 | Category 5/D | 195.916 | METHANE | METHANE | -16.7773 | 46.5031 | 0 | 250.056 | 3600 | 618.301 | -139.074 | 0 | 0 | 0.58834
Study\METHANE_TEST\PV_684 | LEAK_6837 | Category 5/D | 553.973 | METHANE | METHANE | -16.7773 | 46.5031 | 0 | 1999.29 | 500.177 | 618.301 | -139.074 | 0 | 0 | 1.6636
Study\METHANE_TEST\PV_684 | LEAK_6838 | Category 5/D | 715.881 | METHANE | METHANE | -16.7773 | 46.5031 | 0 | 3338.72 | 299.516 | 618.301 | -139.074 | 0 | 0 | 2.1498
Study\METHANE_TEST\PV_684 | LEAK_6839 | Category 5/D | 663.17 | METHANE | METHANE | -16.7773 | 46.5031 | 0 | 2865.16 | 349.021 | 618.301 | -139.074 | 0 | 0 | 1.9915
Study\METHANE_TEST\PV_684 | LEAK_6840 | Category 5/D | 333.037 | METHANE | METHANE | -16.7773 | 46.5031 | 0 | 722.576 | 1383.94 | 618.301 | -139.074 | 0 | 0 | 1.0001
Study\METHANE_TEST\PV_685 | LEAK_6841 | Category 5/D | 401.234 | METHANE | METHANE | 106.397 | 9.7599 | 0 | 176.732 | 3600 | 771.662 | -27.0987 | 0 | 0 | 0.60477
Study\METHANE_TEST\PV_685 | LEAK_6842 | Category 5/D | 229.959 | METHANE | METHANE | 106.397 | 9.7599 | 0 | 58.0522 | 3600 | 771.662 | -27.0987 | 0 | 0 | 0.34661
Study\METHANE_TEST\PV_685 | LEAK_6843 | Category 5/D | 244.124 | METHANE | METHANE | 106.397 | 9.7599 | 0 | 65.4241 | 3600 | 771.662 | -27.0987 | 0 | 0 | 0.36796
Study\METHANE_TEST\PV_685 | LEAK_6844 | Category 5/D | 315.543 | METHANE | METHANE | 106.397 | 9.7599 | 0 | 109.303 | 3600 | 771.662 | -27.0987 | 0 | 0 | 0.47561
Study\METHANE_TEST\PV_685 | LEAK_6845 | Category 5/D | 348.588 | METHANE | METHANE | 106.397 | 9.7599 | 0 | 133.396 | 3600 | 771.662 | -27.0987 | 0 | 0 | 0.52541
Study\METHANE_TEST\PV_685 | LEAK_6846 | Category 5/D | 381.055 | METHANE | METHANE | 106.397 | 9.7599 | 0 | 159.402 | 3600 | 771.662 | -27.0987 | 0 | 0 | 0.57435
Study\METHANE_TEST\PV_685 | LEAK_6847 | Category 5/D | 171.162 | METHANE | METHANE | 106.397 | 9.7599 | 0 | 32.1613 | 3600 | 771.662 | -27.0987 | 0 | 0 | 0.25799
Study\METHANE_TEST\PV_685 | LEAK_6848 | Category 5/D | 823.731 | METHANE | METHANE | 106.397 | 9.7599 | 0 | 744.885 | 1342.49 | 771.662 | -27.0987 | 0 | 0 | 1.2416
Study\METHANE_TEST\PV_685 | LEAK_6849 | Category 5/D | 62.8577 | METHANE | METHANE | 106.397 | 9.7599 | 0 | 4.3375 | 3600 | 771.662 | -27.0987 | 0 | 0 | 0.094743
Study\METHANE_TEST\PV_685 | LEAK_6850 | Category 5/D | 661.635 | METHANE | METHANE | 106.397 | 9.7599 | 0 | 480.568 | 2080.87 | 771.662 | -27.0987 | 0 | 0 | 0.99726
Study\METHANE_TEST\PV_686 | LEAK_6851 | Category 5/D | 283.358 | METHANE | METHANE | 143.674 | 46.6952 | 0 | 378.118 | 2644.68 | 856.644 | -23.5804 | 0 | 0 | 0.84562
Study\METHANE_TEST\PV_686 | LEAK_6852 | Category 5/D | 268.486 | METHANE | METHANE | 143.674 | 46.6952 | 0 | 339.469 | 2945.78 | 856.644 | -23.5804 | 0 | 0 | 0.80124
Study\METHANE_TEST\PV_686 | LEAK_6853 | Category 5/D | 461.947 | METHANE | METHANE | 143.674 | 46.6952 | 0 | 1004.94 | 995.083 | 856.644 | -23.5804 | 0 | 0 | 1.3786
Study\METHANE_TEST\PV_686 | LEAK_6854 | Category 5/D | 555.025 | METHANE | METHANE | 143.674 | 46.6952 | 0 | 1450.71 | 689.318 | 856.644 | -23.5804 | 0 | 0 | 1.6563
Study\METHANE_TEST\PV_686 | LEAK_6855 | Category 5/D | 112.63 | METHANE | METHANE | 143.674 | 46.6952 | 0 | 59.7395 | 3600 | 856.644 | -23.5804 | 0 | 0 | 0.33612
Study\METHANE_TEST\PV_686 | LEAK_6856 | Category 5/D | 584.433 | METHANE | METHANE | 143.674 | 46.6952 | 0 | 1608.52 | 621.69 | 856.644 | -23.5804 | 0 | 0 | 1.7441
Study\METHANE_TEST\PV_686 | LEAK_6857 | Category 5/D | 85.0836 | METHANE | METHANE | 143.674 | 46.6952 | 0 | 34.0917 | 3600 | 856.644 | -23.5804 | 0 | 0 | 0.25391
Study\METHANE_TEST\PV_686 | LEAK_6858 | Category 5/D | 952.589 | METHANE | METHANE | 143.674 | 46.6952 | 0 | 4273.34 | 234.009 | 856.644 | -23.5804 | 0 | 0 | 2.8428
Study\METHANE_TEST\PV_686 | LEAK_6859 | Category 5/D | 547.166 | METHANE | METHANE | 143.674 | 46.6952 | 0 | 1409.92 | 709.259 | 856.644 | -23.5804 | 0 | 0 | 1.6329
Study\METHANE_TEST\PV_686 | LEAK_6860 | Category 5/D | 768.336 | METHANE | METHANE | 143.674 | 46.6952 | 0 | 2780.09 | 359.701 | 856.644 | -23.5804 | 0 | 0 | 2.2929
Study\METHANE_TEST\PV_687 | LEAK_6861 | Category 5/D | 150.388 | METHANE | METHANE | 92.4912 | 65.5124 | 0 | 162.285 | 3600 | 789.759 | -67.6994 | 0 | 0 | 0.52277
Study\METHANE_TEST\PV_687 | LEAK_6862 | Category 5/D | 159.357 | METHANE | METHANE | 92.4912 | 65.5124 | 0 | 182.22 | 3600 | 789.759 | -67.6994 | 0 | 0 | 0.55395
Study\METHANE_TEST\PV_687 | LEAK_6863 | Category 5/D | 379.466 | METHANE | METHANE | 92.4912 | 65.5124 | 0 | 1033.24 | 967.829 | 789.759 | -67.6994 | 0 | 0 | 1.3191
Study\METHANE_TEST\PV_687 | LEAK_6864 | Category 5/D | 357.121 | METHANE | METHANE | 92.4912 | 65.5124 | 0 | 915.137 | 1092.73 | 789.759 | -67.6994 | 0 | 0 | 1.2414
Study\METHANE_TEST\PV_687 | LEAK_6865 | Category 5/D | 460.797 | METHANE | METHANE | 92.4912 | 65.5124 | 0 | 1523.61 | 656.335 | 789.759 | -67.6994 | 0 | 0 | 1.6018
Study\METHANE_TEST\PV_687 | LEAK_6866 | Category 5/D | 890.409 | METHANE | METHANE | 92.4912 | 65.5124 | 0 | 5688.98 | 175.778 | 789.759 | -67.6994 | 0 | 0 | 3.0952
Study\METHANE_TEST\PV_687 | LEAK_6867 | Category 5/D | 520.373 | METHANE | METHANE | 92.4912 | 65.5124 | 0 | 1943.06 | 514.653 | 789.759 | -67.6994 | 0 | 0 | 1.8089
Study\METHANE_TEST\PV_687 | LEAK_6868 | Category 5/D | 705.922 | METHANE | METHANE | 92.4912 | 65.5124 | 0 | 3575.76 | 279.661 | 789.759 | -67.6994 | 0 | 0 | 2.4539
Study\METHANE_TEST\PV_687 | LEAK_6869 | Category 5/D | 736.071 | METHANE | METHANE | 92.4912 | 65.5124 | 0 | 3887.72 | 257.22 | 789.759 | -67.6994 | 0 | 0 | 2.5587
Study\METHANE_TEST\PV_687 | LEAK_6870 | Category 5/D | 701.999 | METHANE | METHANE | 92.4912 | 65.5124 | 0 | 3536.13 | 282.795 | 789.759 | -67.6994 | 0 | 0 | 2.4402
Study\METHANE_TEST\PV_688 | LEAK_6871 | Category 5/D | 765.479 | METHANE | METHANE | -12.4667 | 4.5662 | 0 | 400.369 | 2497.7 | 584.71 | -95.993 | 0 | 0 | 0.88469
Study\METHANE_TEST\PV_688 | LEAK_6872 | Category 5/D | 352.071 | METHANE | METHANE | -12.4667 | 4.5662 | 0 | 84.6943 | 3600 | 584.71 | -95.993 | 0 | 0 | 0.4069
Study\METHANE_TEST\PV_688 | LEAK_6873 | Category 5/D | 21.2903 | METHANE | METHANE | -12.4667 | 4.5662 | 0 | 0.30971 | 3600 | 584.71 | -95.993 | 0 | 0 | 0.024606
Study\METHANE_TEST\PV_688 | LEAK_6874 | Category 5/D | 510.219 | METHANE | METHANE | -12.4667 | 4.5662 | 0 | 177.872 | 3600 | 584.71 | -95.993 | 0 | 0 | 0.58968
Study\METHANE_TEST\PV_688 | LEAK_6875 | Category 5/D | 882.48 | METHANE | METHANE | -12.4667 | 4.5662 | 0 | 532.112 | 1879.3 | 584.71 | -95.993 | 0 | 0 | 1.0199
Study\METHANE_TEST\PV_688 | LEAK_6876 | Category 5/D | 371.927 | METHANE | METHANE | -12.4667 | 4.5662 | 0 | 94.5165 | 3600 | 584.71 | -95.993 | 0 | 0 | 0.42985
Study\METHANE_TEST\PV_688 | LEAK_6877 | Category 5/D | 615.73 | METHANE | METHANE | -12.4667 | 4.5662 | 0 | 259.044 | 3600 | 584.71 | -95.993 | 0 | 0 | 0.71162
Study\METHANE_TEST\PV_688 | LEAK_6878 | Category 5/D | 177.299 | METHANE | METHANE | -12.4667 | 4.5662 | 0 | 21.4786 | 3600 | 584.71 | -95.993 | 0 | 0 | 0.20491
Study\METHANE_TEST\PV_688 | LEAK_6879 | Category 5/D | 216.93 | METHANE | METHANE | -12.4667 | 4.5662 | 0 | 32.1538 | 3600 | 584.71 | -95.993 | 0 | 0 | 0.25071
Study\METHANE_TEST\PV_688 | LEAK_6880 | Category 5/D | 919.826 | METHANE | METHANE | -12.4667 | 4.5662 | 0 | 578.103 | 1729.8 | 584.71 | -95.993 | 0 | 0 | 1.0631
Study\METHANE_TEST\PV_689 | LEAK_6881 | Category 5/D | 215.853 | METHANE | METHANE | 35.1586 | 26.8993 | 0 | 152.316 | 3600 | 712.428 | -95.1789 | 0 | 0 | 0.49551
Study\METHANE_TEST\PV_689 | LEAK_6882 | Category 5/D | 161.809 | METHANE | METHANE | 35.1586 | 26.8993 | 0 | 85.5921 | 3600 | 712.428 | -95.1789 | 0 | 0 | 0.37145
Study\METHANE_TEST\PV_689 | LEAK_6883 | Category 5/D | 599.249 | METHANE | METHANE | 35.1586 | 26.8993 | 0 | 1173.93 | 851.838 | 712.428 | -95.1789 | 0 | 0 | 1.3756
Study\METHANE_TEST\PV_689 | LEAK_6884 | Category 5/D | 268.903 | METHANE | METHANE | 35.1586 | 26.8993 | 0 | 236.385 | 3600 | 712.428 | -95.1789 | 0 | 0 | 0.61729
Study\METHANE_TEST\PV_689 | LEAK_6885 | Category 5/D | 302.822 | METHANE | METHANE | 35.1586 | 26.8993 | 0 | 299.781 | 3335.77 | 712.428 | -95.1789 | 0 | 0 | 0.69516
Study\METHANE_TEST\PV_689 | LEAK_6886 | Category 5/D | 830.884 | METHANE | METHANE | 35.1586 | 26.8993 | 0 | 2256.89 | 443.088 | 712.428 | -95.1789 | 0 | 0 | 1.9074
Study\METHANE_TEST\PV_689 | LEAK_6887 | Category 5/D | 556.044 | METHANE | METHANE | 35.1586 | 26.8993 | 0 | 1010.76 | 989.358 | 712.428 | -95.1789 | 0 | 0 | 1.2765
Study\METHANE_TEST\PV_689 | LEAK_6888 | Category 5/D | 878.106 | METHANE | METHANE | 35.1586 | 26.8993 | 0 | 2520.71 | 396.714 | 712.428 | -95.1789 | 0 | 0 | 2.0158
Study\METHANE_TEST\PV_689 | LEAK_6889 | Category 5/D | 504.849 | METHANE | METHANE | 35.1586 | 26.8993 | 0 | 833.206 | 1200.18 | 712.428 | -95.1789 | 0 | 0 | 1.1589
Study\METHANE_TEST\PV_689 | LEAK_6890 | Category 5/D | 742.816 | METHANE | METHANE | 35.1586 | 26.8993 | 0 | 1803.81 | 554.381 | 712.428 | -95.1789 | 0 | 0 | 1.7052
Study\METHANE_TEST\PV_690 | LEAK_6891 | Category 5/D | 614.246 | METHANE | METHANE | 154.188 | 39.315 | 0 | 1476.89 | 677.1 | 867.602 | -12.9651 | 0 | 0 | 1.696
Study\METHANE_TEST\PV_690 | LEAK_6892 | Category 5/D | 527.575 | METHANE | METHANE | 154.188 | 39.315 | 0 | 1089.51 | 917.843 | 867.602 | -12.9651 | 0 | 0 | 1.4567
Study\METHANE_TEST\PV_690 | LEAK_6893 | Category 5/D | 64.6931 | METHANE | METHANE | 154.188 | 39.315 | 0 | 16.3824 | 3600 | 867.602 | -12.9651 | 0 | 0 | 0.17862
Study\METHANE_TEST\PV_690 | LEAK_6894 | Category 5/D | 884.716 | METHANE | METHANE | 154.188 | 39.315 | 0 | 3063.87 | 326.384 | 867.602 | -12.9651 | 0 | 0 | 2.4427
Study\METHANE_TEST\PV_690 | LEAK_6895 | Category 5/D | 137.275 | METHANE | METHANE | 154.188 | 39.315 | 0 | 73.7645 | 3600 | 867.602 | -12.9651 | 0 | 0 | 0.37902
Study\METHANE_TEST\PV_690 | LEAK_6896 | Category 5/D | 561.544 | METHANE | METHANE | 154.188 | 39.315 | 0 | 1234.32 | 810.159 | 867.602 | -12.9651 | 0 | 0 | 1.5504
Study\METHANE_TEST\PV_690 | LEAK_6897 | Category 5/D | 292.17 | METHANE | METHANE | 154.188 | 39.315 | 0 | 334.144 | 2992.72 | 867.602 | -12.9651 | 0 | 0 | 0.80669
Study\METHANE_TEST\PV_690 | LEAK_6898 | Category 5/D | 285.944 | METHANE | METHANE | 154.188 | 39.315 | 0 | 320.055 | 3124.46 | 867.602 | -12.9651 | 0 | 0 | 0.7895
Study\METHANE_TEST\PV_690 | LEAK_6899 | Category 5/D | 775.512 | METHANE | METHANE | 154.188 | 39.315 | 0 | 2354.18 | 424.776 | 867.602 | -12.9651 | 0 | 0 | 2.1412
Study\METHANE_TEST\PV_690 | LEAK_6900 | Category 5/D | 852.142 | METHANE | METHANE | 154.188 | 39.315 | 0 | 2842.41 | 351.814 | 867.602 | -12.9651 | 0 | 0 | 2.3528
Study\METHANE_TEST\PV_691 | LEAK_6901 | Category 5/D | 174.924 | METHANE | METHANE | 35.7314 | 78.5321 | 0 | 299.165 | 3342.64 | 696.166 | -112.751 | 0 | 0 | 0.66589
Study\METHANE_TEST\PV_691 | LEAK_6902 | Category 5/D | 568.638 | METHANE | METHANE | 35.7314 | 78.5321 | 0 | 3161.41 | 316.314 | 696.166 | -112.751 | 0 | 0 | 2.1646
Study\METHANE_TEST\PV_691 | LEAK_6903 | Category 5/D | 715.594 | METHANE | METHANE | 35.7314 | 78.5321 | 0 | 5006.6 | 199.736 | 696.166 | -112.751 | 0 | 0 | 2.7241
Study\METHANE_TEST\PV_691 | LEAK_6904 | Category 5/D | 882.076 | METHANE | METHANE | 35.7314 | 78.5321 | 0 | 7607.14 | 131.455 | 696.166 | -112.751 | 0 | 0 | 3.3578
Study\METHANE_TEST\PV_691 | LEAK_6905 | Category 5/D | 756.173 | METHANE | METHANE | 35.7314 | 78.5321 | 0 | 5590.51 | 178.875 | 696.166 | -112.751 | 0 | 0 | 2.8785
Study\METHANE_TEST\PV_691 | LEAK_6906 | Category 5/D | 252.729 | METHANE | METHANE | 35.7314 | 78.5321 | 0 | 624.483 | 1601.32 | 696.166 | -112.751 | 0 | 0 | 0.96207
Study\METHANE_TEST\PV_691 | LEAK_6907 | Category 5/D | 189.568 | METHANE | METHANE | 35.7314 | 78.5321 | 0 | 351.351 | 2846.16 | 696.166 | -112.751 | 0 | 0 | 0.72163
Study\METHANE_TEST\PV_691 | LEAK_6908 | Category 5/D | 792.038 | METHANE | METHANE | 35.7314 | 78.5321 | 0 | 6133.39 | 163.042 | 696.166 | -112.751 | 0 | 0 | 3.0151
Study\METHANE_TEST\PV_691 | LEAK_6909 | Category 5/D | 287.474 | METHANE | METHANE | 35.7314 | 78.5321 | 0 | 807.993 | 1237.63 | 696.166 | -112.751 | 0 | 0 | 1.0943
Study\METHANE_TEST\PV_691 | LEAK_6910 | Category 5/D | 76.0273 | METHANE | METHANE | 35.7314 | 78.5321 | 0 | 56.513 | 3600 | 696.166 | -112.751 | 0 | 0 | 0.28941
Study\METHANE_TEST\PV_692 | LEAK_6911 | Category 5/D | 477.516 | METHANE | METHANE | 145.741 | 20.7125 | 0 | 482.937 | 2070.66 | 845.707 | -10.6359 | 0 | 0 | 0.98671
Study\METHANE_TEST\PV_692 | LEAK_6912 | Category 5/D | 530.585 | METHANE | METHANE | 145.741 | 20.7125 | 0 | 596.244 | 1677.16 | 845.707 | -10.6359 | 0 | 0 | 1.0964
Study\METHANE_TEST\PV_692 | LEAK_6913 | Category 5/D | 545.687 | METHANE | METHANE | 145.741 | 20.7125 | 0 | 630.67 | 1585.62 | 845.707 | -10.6359 | 0 | 0 | 1.1276
Study\METHANE_TEST\PV_692 | LEAK_6914 | Category 5/D | 427.585 | METHANE | METHANE | 145.741 | 20.7125 | 0 | 387.221 | 2582.5 | 845.707 | -10.6359 | 0 | 0 | 0.88354
Study\METHANE_TEST\PV_692 | LEAK_6915 | Category 5/D | 142.126 | METHANE | METHANE | 145.741 | 20.7125 | 0 | 42.7819 | 3600 | 845.707 | -10.6359 | 0 | 0 | 0.29368
Study\METHANE_TEST\PV_692 | LEAK_6916 | Category 5/D | 324.373 | METHANE | METHANE | 145.741 | 20.7125 | 0 | 222.846 | 3600 | 845.707 | -10.6359 | 0 | 0 | 0.67027
Study\METHANE_TEST\PV_692 | LEAK_6917 | Category 5/D | 883.224 | METHANE | METHANE | 145.741 | 20.7125 | 0 | 1652.18 | 605.262 | 845.707 | -10.6359 | 0 | 0 | 1.825
Study\METHANE_TEST\PV_692 | LEAK_6918 | Category 5/D | 483.378 | METHANE | METHANE | 145.741 | 20.7125 | 0 | 494.866 | 2020.75 | 845.707 | -10.6359 | 0 | 0 | 0.99882
Study\METHANE_TEST\PV_692 | LEAK_6919 | Category 5/D | 218.625 | METHANE | METHANE | 145.741 | 20.7125 | 0 | 101.231 | 3600 | 845.707 | -10.6359 | 0 | 0 | 0.45176
Study\METHANE_TEST\PV_692 | LEAK_6920 | Category 5/D | 779.977 | METHANE | METHANE | 145.741 | 20.7125 | 0 | 1288.48 | 776.109 | 845.707 | -10.6359 | 0 | 0 | 1.6117
Study\METHANE_TEST\PV_693 | LEAK_6921 | Category 5/D | 146.022 | METHANE | METHANE | 123.264 | 96.1008 | 0 | 213.761 | 3600 | 829.35 | -50.7197 | 0 | 0 | 0.60959
Study\METHANE_TEST\PV_693 | LEAK_6922 | Category 5/D | 233.556 | METHANE | METHANE | 123.264 | 96.1008 | 0 | 546.854 | 1828.64 | 829.35 | -50.7197 | 0 | 0 | 0.97501
Study\METHANE_TEST\PV_693 | LEAK_6923 | Category 5/D | 99.4989 | METHANE | METHANE | 123.264 | 96.1008 | 0 | 99.2493 | 3600 | 829.35 | -50.7197 | 0 | 0 | 0.41537
Study\METHANE_TEST\PV_693 | LEAK_6924 | Category 5/D | 313.024 | METHANE | METHANE | 123.264 | 96.1008 | 0 | 982.306 | 1018.01 | 829.35 | -50.7197 | 0 | 0 | 1.3068
Study\METHANE_TEST\PV_693 | LEAK_6925 | Category 5/D | 317.697 | METHANE | METHANE | 123.264 | 96.1008 | 0 | 1011.85 | 988.288 | 829.35 | -50.7197 | 0 | 0 | 1.3263
Study\METHANE_TEST\PV_693 | LEAK_6926 | Category 5/D | 242.468 | METHANE | METHANE | 123.264 | 96.1008 | 0 | 589.386 | 1696.68 | 829.35 | -50.7197 | 0 | 0 | 1.0122
Study\METHANE_TEST\PV_693 | LEAK_6927 | Category 5/D | 636.272 | METHANE | METHANE | 123.264 | 96.1008 | 0 | 4058.61 | 246.39 | 829.35 | -50.7197 | 0 | 0 | 2.6562
Study\METHANE_TEST\PV_693 | LEAK_6928 | Category 5/D | 214.761 | METHANE | METHANE | 123.264 | 96.1008 | 0 | 462.385 | 2162.7 | 829.35 | -50.7197 | 0 | 0 | 0.89655
Study\METHANE_TEST\PV_693 | LEAK_6929 | Category 5/D | 290.455 | METHANE | METHANE | 123.264 | 96.1008 | 0 | 845.763 | 1182.36 | 829.35 | -50.7197 | 0 | 0 | 1.2126
Study\METHANE_TEST\PV_693 | LEAK_6930 | Category 5/D | 526.172 | METHANE | METHANE | 123.264 | 96.1008 | 0 | 2775.54 | 360.29 | 829.35 | -50.7197 | 0 | 0 | 2.1966
Study\METHANE_TEST\PV_694 | LEAK_6931 | Category 5/D | 516.415 | METHANE | METHANE | 163.137 | 80.4769 | 0 | 2101.38 | 475.877 | 882.418 | -15.6034 | 0 | 0 | 1.9956
Study\METHANE_TEST\PV_694 | LEAK_6932 | Category 5/D | 672.621 | METHANE | METHANE | 163.137 | 80.4769 | 0 | 3564.9 | 280.513 | 882.418 | -15.6034 | 0 | 0 | 2.5993
Study\METHANE_TEST\PV_694 | LEAK_6933 | Category 5/D | 883.996 | METHANE | METHANE | 163.137 | 80.4769 | 0 | 6157.54 | 162.402 | 882.418 | -15.6034 | 0 | 0 | 3.4161
Study\METHANE_TEST\PV_694 | LEAK_6934 | Category 5/D | 777.37 | METHANE | METHANE | 163.137 | 80.4769 | 0 | 4761.71 | 210.009 | 882.418 | -15.6034 | 0 | 0 | 3.0041
Study\METHANE_TEST\PV_694 | LEAK_6935 | Category 5/D | 613.031 | METHANE | METHANE | 163.137 | 80.4769 | 0 | 2961.23 | 337.697 | 882.418 | -15.6034 | 0 | 0 | 2.369
Study\METHANE_TEST\PV_694 | LEAK_6936 | Category 5/D | 38.2005 | METHANE | METHANE | 163.137 | 80.4769 | 0 | 11.4986 | 3600 | 882.418 | -15.6034 | 0 | 0 | 0.14762
Study\METHANE_TEST\PV_694 | LEAK_6937 | Category 5/D | 147.986 | METHANE | METHANE | 163.137 | 80.4769 | 0 | 172.562 | 3600 | 882.418 | -15.6034 | 0 | 0 | 0.57188
Study\METHANE_TEST\PV_694 | LEAK_6938 | Category 5/D | 841.736 | METHANE | METHANE | 163.137 | 80.4769 | 0 | 5582.89 | 179.119 | 882.418 | -15.6034 | 0 | 0 | 3.2528
Study\METHANE_TEST\PV_694 | LEAK_6939 | Category 5/D | 13.9708 | METHANE | METHANE | 163.137 | 80.4769 | 0 | 1.538 | 3600 | 882.418 | -15.6034 | 0 | 0 | 0.053989
Study\METHANE_TEST\PV_694 | LEAK_6940 | Category 5/D | 921.477 | METHANE | METHANE | 163.137 | 80.4769 | 0 | 6690.77 | 149.46 | 882.418 | -15.6034 | 0 | 0 | 3.561
Study\METHANE_TEST\PV_695 | LEAK_6941 | Category 5/D | 439.348 | METHANE | METHANE | 146.273 | 95.431 | 0 | 1850.78 | 540.314 | 860.583 | -32.1441 | 0 | 0 | 1.8339
Study\METHANE_TEST\PV_695 | LEAK_6942 | Category 5/D | 845.178 | METHANE | METHANE | 146.273 | 95.431 | 0 | 6849.09 | 146.005 | 860.583 | -32.1441 | 0 | 0 | 3.5279
Study\METHANE_TEST\PV_695 | LEAK_6943 | Category 5/D | 478.552 | METHANE | METHANE | 146.273 | 95.431 | 0 | 2195.81 | 455.413 | 860.583 | -32.1441 | 0 | 0 | 1.9975
Study\METHANE_TEST\PV_695 | LEAK_6944 | Category 5/D | 314.792 | METHANE | METHANE | 146.273 | 95.431 | 0 | 950.133 | 1052.48 | 860.583 | -32.1441 | 0 | 0 | 1.314
Study\METHANE_TEST\PV_695 | LEAK_6945 | Category 5/D | 811.769 | METHANE | METHANE | 146.273 | 95.431 | 0 | 6318.32 | 158.27 | 860.583 | -32.1441 | 0 | 0 | 3.3884
Study\METHANE_TEST\PV_695 | LEAK_6946 | Category 5/D | 831.258 | METHANE | METHANE | 146.273 | 95.431 | 0 | 6625.33 | 150.936 | 860.583 | -32.1441 | 0 | 0 | 3.4698
Study\METHANE_TEST\PV_695 | LEAK_6947 | Category 5/D | 213.422 | METHANE | METHANE | 146.273 | 95.431 | 0 | 436.73 | 2289.75 | 860.583 | -32.1441 | 0 | 0 | 0.89085
Study\METHANE_TEST\PV_695 | LEAK_6948 | Category 5/D | 82.3655 | METHANE | METHANE | 146.273 | 95.431 | 0 | 65.0469 | 3600 | 860.583 | -32.1441 | 0 | 0 | 0.3438
Study\METHANE_TEST\PV_695 | LEAK_6949 | Category 5/D | 605.905 | METHANE | METHANE | 146.273 | 95.431 | 0 | 3520.02 | 284.089 | 860.583 | -32.1441 | 0 | 0 | 2.5291
Study\METHANE_TEST\PV_695 | LEAK_6950 | Category 5/D | 561.022 | METHANE | METHANE | 146.273 | 95.431 | 0 | 3017.84 | 331.363 | 860.583 | -32.1441 | 0 | 0 | 2.3418
Study\METHANE_TEST\PV_696 | LEAK_6951 | Category 5/D | 927.645 | METHANE | METHANE | 84.1677 | 26.005 | 0 | 2491.41 | 401.38 | 777.175 | -60.5131 | 0 | 0 | 2.1012
Study\METHANE_TEST\PV_696 | LEAK_6952 | Category 5/D | 790.123 | METHANE | METHANE | 84.1677 | 26.005 | 0 | 1807.47 | 553.26 | 777.175 | -60.5131 | 0 | 0 | 1.7897
Study\METHANE_TEST\PV_696 | LEAK_6953 | Category 5/D | 49.1848 | METHANE | METHANE | 84.1677 | 26.005 | 0 | 7.004 | 3600 | 777.175 | -60.5131 | 0 | 0 | 0.11141
Study\METHANE_TEST\PV_696 | LEAK_6954 | Category 5/D | 533.695 | METHANE | METHANE | 84.1677 | 26.005 | 0 | 824.644 | 1212.64 | 777.175 | -60.5131 | 0 | 0 | 1.2089
Study\METHANE_TEST\PV_696 | LEAK_6955 | Category 5/D | 468.207 | METHANE | METHANE | 84.1677 | 26.005 | 0 | 634.682 | 1575.59 | 777.175 | -60.5131 | 0 | 0 | 1.0606
Study\METHANE_TEST\PV_696 | LEAK_6956 | Category 5/D | 117.4 | METHANE | METHANE | 84.1677 | 26.005 | 0 | 39.9044 | 3600 | 777.175 | -60.5131 | 0 | 0 | 0.26593
Study\METHANE_TEST\PV_696 | LEAK_6957 | Category 5/D | 222.818 | METHANE | METHANE | 84.1677 | 26.005 | 0 | 143.742 | 3600 | 777.175 | -60.5131 | 0 | 0 | 0.50471
Study\METHANE_TEST\PV_696 | LEAK_6958 | Category 5/D | 604.505 | METHANE | METHANE | 84.1677 | 26.005 | 0 | 1057.99 | 945.191 | 777.175 | -60.5131 | 0 | 0 | 1.3693
Study\METHANE_TEST\PV_696 | LEAK_6959 | Category 5/D | 546.317 | METHANE | METHANE | 84.1677 | 26.005 | 0 | 864.112 | 1157.26 | 777.175 | -60.5131 | 0 | 0 | 1.2375
Study\METHANE_TEST\PV_696 | LEAK_6960 | Category 5/D | 823.479 | METHANE | METHANE | 84.1677 | 26.005 | 0 | 1963.3 | 509.347 | 777.175 | -60.5131 | 0 | 0 | 1.8653
Study\METHANE_TEST\PV_697 | LEAK_6961 | Category 5/D | 277.582 | METHANE | METHANE | 82.1057 | 33.0956 | 0 | 283.909 | 3522.25 | 776.962 | -65.3212 | 0 | 0 | 0.70121
Study\METHANE_TEST\PV_697 | LEAK_6962 | Category 5/D | 280.311 | METHANE | METHANE | 82.1057 | 33.0956 | 0 | 289.517 | 3454.03 | 776.962 | -65.3212 | 0 | 0 | 0.7081
Study\METHANE_TEST\PV_697 | LEAK_6963 | Category 5/D | 905.965 | METHANE | METHANE | 82.1057 | 33.0956 | 0 | 3024.25 | 330.66 | 776.962 | -65.3212 | 0 | 0 | 2.2886
Study\METHANE_TEST\PV_697 | LEAK_6964 | Category 5/D | 136.55 | METHANE | METHANE | 82.1057 | 33.0956 | 0 | 68.7035 | 3600 | 776.962 | -65.3212 | 0 | 0 | 0.34494
Study\METHANE_TEST\PV_697 | LEAK_6965 | Category 5/D | 507.178 | METHANE | METHANE | 82.1057 | 33.0956 | 0 | 947.8 | 1055.07 | 776.962 | -65.3212 | 0 | 0 | 1.2812
Study\METHANE_TEST\PV_697 | LEAK_6966 | Category 5/D | 62.5263 | METHANE | METHANE | 82.1057 | 33.0956 | 0 | 14.4053 | 3600 | 776.962 | -65.3212 | 0 | 0 | 0.15795
Study\METHANE_TEST\PV_697 | LEAK_6967 | Category 5/D | 174.945 | METHANE | METHANE | 82.1057 | 33.0956 | 0 | 112.771 | 3600 | 776.962 | -65.3212 | 0 | 0 | 0.44194
Study\METHANE_TEST\PV_697 | LEAK_6968 | Category 5/D | 280.141 | METHANE | METHANE | 82.1057 | 33.0956 | 0 | 289.168 | 3458.2 | 776.962 | -65.3212 | 0 | 0 | 0.70768
Study\METHANE_TEST\PV_697 | LEAK_6969 | Category 5/D | 191.226 | METHANE | METHANE | 82.1057 | 33.0956 | 0 | 134.738 | 3600 | 776.962 | -65.3212 | 0 | 0 | 0.48306
Study\METHANE_TEST\PV_697 | LEAK_6970 | Category 5/D | 559.179 | METHANE | METHANE | 82.1057 | 33.0956 | 0 | 1152.12 | 867.968 | 776.962 | -65.3212 | 0 | 0 | 1.4126
Study\METHANE_TEST\PV_698 | LEAK_6971 | Category 5/D | 975.503 | METHANE | METHANE | 140.848 | 18.492 | 0 | 1819.05 | 549.737 | 836.884 | -12.6723 | 0 | 0 | 1.9175
Study\METHANE_TEST\PV_698 | LEAK_6972 | Category 5/D | 874.353 | METHANE | METHANE | 140.848 | 18.492 | 0 | 1461.38 | 684.287 | 836.884 | -12.6723 | 0 | 0 | 1.7187
Study\METHANE_TEST\PV_698 | LEAK_6973 | Category 5/D | 12.0065 | METHANE | METHANE | 140.848 | 18.492 | 0 | 0.27556 | 3600 | 836.884 | -12.6723 | 0 | 0 | 0.023601
Study\METHANE_TEST\PV_698 | LEAK_6974 | Category 5/D | 883.623 | METHANE | METHANE | 140.848 | 18.492 | 0 | 1492.53 | 670.005 | 836.884 | -12.6723 | 0 | 0 | 1.7369
Study\METHANE_TEST\PV_698 | LEAK_6975 | Category 5/D | 299.073 | METHANE | METHANE | 140.848 | 18.492 | 0 | 170.979 | 3600 | 836.884 | -12.6723 | 0 | 0 | 0.58788
Study\METHANE_TEST\PV_698 | LEAK_6976 | Category 5/D | 875.167 | METHANE | METHANE | 140.848 | 18.492 | 0 | 1464.1 | 683.015 | 836.884 | -12.6723 | 0 | 0 | 1.7203
Study\METHANE_TEST\PV_698 | LEAK_6977 | Category 5/D | 13.7196 | METHANE | METHANE | 140.848 | 18.492 | 0 | 0.35981 | 3600 | 836.884 | -12.6723 | 0 | 0 | 0.026968
Study\METHANE_TEST\PV_698 | LEAK_6978 | Category 5/D | 327.587 | METHANE | METHANE | 140.848 | 18.492 | 0 | 205.135 | 3600 | 836.884 | -12.6723 | 0 | 0 | 0.64393
Study\METHANE_TEST\PV_698 | LEAK_6979 | Category 5/D | 510.136 | METHANE | METHANE | 140.848 | 18.492 | 0 | 497.462 | 2010.21 | 836.884 | -12.6723 | 0 | 0 | 1.0028
Study\METHANE_TEST\PV_698 | LEAK_6980 | Category 5/D | 88.5529 | METHANE | METHANE | 140.848 | 18.492 | 0 | 14.9897 | 3600 | 836.884 | -12.6723 | 0 | 0 | 0.17406
Study\METHANE_TEST\PV_699 | LEAK_6981 | Category 5/D | 674.618 | METHANE | METHANE | 133.045 | 61.6951 | 0 | 2873.78 | 347.974 | 844.38 | -35.7937 | 0 | 0 | 2.2893
Study\METHANE_TEST\PV_699 | LEAK_6982 | Category 5/D | 112.062 | METHANE | METHANE | 133.045 | 61.6951 | 0 | 79.2965 | 3600 | 844.38 | -35.7937 | 0 | 0 | 0.38027
Study\METHANE_TEST\PV_699 | LEAK_6983 | Category 5/D | 148.952 | METHANE | METHANE | 133.045 | 61.6951 | 0 | 140.097 | 3600 | 844.38 | -35.7937 | 0 | 0 | 0.50546
Study\METHANE_TEST\PV_699 | LEAK_6984 | Category 5/D | 60.2627 | METHANE | METHANE | 133.045 | 61.6951 | 0 | 22.9316 | 3600 | 844.38 | -35.7937 | 0 | 0 | 0.2045
Study\METHANE_TEST\PV_699 | LEAK_6985 | Category 5/D | 916.779 | METHANE | METHANE | 133.045 | 61.6951 | 0 | 5307.21 | 188.423 | 844.38 | -35.7937 | 0 | 0 | 3.111
Study\METHANE_TEST\PV_699 | LEAK_6986 | Category 5/D | 818.706 | METHANE | METHANE | 133.045 | 61.6951 | 0 | 4232.47 | 236.269 | 844.38 | -35.7937 | 0 | 0 | 2.7782
Study\METHANE_TEST\PV_699 | LEAK_6987 | Category 5/D | 343.148 | METHANE | METHANE | 133.045 | 61.6951 | 0 | 743.534 | 1344.93 | 844.38 | -35.7937 | 0 | 0 | 1.1644
Study\METHANE_TEST\PV_699 | LEAK_6988 | Category 5/D | 361.039 | METHANE | METHANE | 133.045 | 61.6951 | 0 | 823.085 | 1214.94 | 844.38 | -35.7937 | 0 | 0 | 1.2252
Study\METHANE_TEST\PV_699 | LEAK_6989 | Category 5/D | 688.97 | METHANE | METHANE | 133.045 | 61.6951 | 0 | 2997.35 | 333.628 | 844.38 | -35.7937 | 0 | 0 | 2.338
Study\METHANE_TEST\PV_699 | LEAK_6990 | Category 5/D | 816.611 | METHANE | METHANE | 133.045 | 61.6951 | 0 | 4210.83 | 237.483 | 844.38 | -35.7937 | 0 | 0 | 2.7711
Study\METHANE_TEST\PV_700 | LEAK_6991 | Category 5/D | 395.244 | METHANE | METHANE | 124.896 | 82.3999 | 0 | 1336.72 | 748.099 | 832.757 | -46.707 | 0 | 0 | 1.5351
Study\METHANE_TEST\PV_700 | LEAK_6992 | Category 5/D | 902.168 | METHANE | METHANE | 124.896 | 82.3999 | 0 | 6964.41 | 143.587 | 832.757 | -46.707 | 0 | 0 | 3.504
Study\METHANE_TEST\PV_700 | LEAK_6993 | Category 5/D | 334.174 | METHANE | METHANE | 124.896 | 82.3999 | 0 | 955.556 | 1046.51 | 832.757 | -46.707 | 0 | 0 | 1.2979
Study\METHANE_TEST\PV_700 | LEAK_6994 | Category 5/D | 568.744 | METHANE | METHANE | 124.896 | 82.3999 | 0 | 2767.86 | 361.29 | 832.757 | -46.707 | 0 | 0 | 2.209
Study\METHANE_TEST\PV_700 | LEAK_6995 | Category 5/D | 820.021 | METHANE | METHANE | 124.896 | 82.3999 | 0 | 5753.86 | 173.796 | 832.757 | -46.707 | 0 | 0 | 3.185
Study\METHANE_TEST\PV_700 | LEAK_6996 | Category 5/D | 996.172 | METHANE | METHANE | 124.896 | 82.3999 | 0 | 8491.39 | 117.766 | 832.757 | -46.707 | 0 | 0 | 3.8691
Study\METHANE_TEST\PV_700 | LEAK_6997 | Category 5/D | 220.759 | METHANE | METHANE | 124.896 | 82.3999 | 0 | 417.009 | 2398.03 | 832.757 | -46.707 | 0 | 0 | 0.85742
Study\METHANE_TEST\PV_700 | LEAK_6998 | Category 5/D | 24.1232 | METHANE | METHANE | 124.896 | 82.3999 | 0 | 4.9794 | 3600 | 832.757 | -46.707 | 0 | 0 | 0.093694
Study\METHANE_TEST\PV_700 | LEAK_6999 | Category 5/D | 319.47 | METHANE | METHANE | 124.896 | 82.3999 | 0 | 873.313 | 1145.07 | 832.757 | -46.707 | 0 | 0 | 1.2408
Study\METHANE_TEST\PV_700 | LEAK_7000 | Category 5/D | 605.69 | METHANE | METHANE | 124.896 | 82.3999 | 0 | 3139.14 | 318.559 | 832.757 | -46.707 | 0 | 0 | 2.3525
Study\METHANE_TEST\PV_701 | LEAK_7001 | Category 5/D | 512.398 | METHANE | METHANE | -17.6846 | 2.6653 | 0 | 116.531 | 3600 | 529.576 | -85.5862 | 0 | 0 | 0.5164
Study\METHANE_TEST\PV_701 | LEAK_7002 | Category 5/D | 29.5491 | METHANE | METHANE | -17.6846 | 2.6653 | 0 | 0.38754 | 3600 | 529.576 | -85.5862 | 0 | 0 | 0.02978
Study\METHANE_TEST\PV_701 | LEAK_7003 | Category 5/D | 846.539 | METHANE | METHANE | -17.6846 | 2.6653 | 0 | 318.069 | 3143.98 | 529.576 | -85.5862 | 0 | 0 | 0.85315
Study\METHANE_TEST\PV_701 | LEAK_7004 | Category 5/D | 209.431 | METHANE | METHANE | -17.6846 | 2.6653 | 0 | 19.4674 | 3600 | 529.576 | -85.5862 | 0 | 0 | 0.21107
Study\METHANE_TEST\PV_701 | LEAK_7005 | Category 5/D | 896.608 | METHANE | METHANE | -17.6846 | 2.6653 | 0 | 356.806 | 2802.64 | 529.576 | -85.5862 | 0 | 0 | 0.90361
Study\METHANE_TEST\PV_701 | LEAK_7006 | Category 5/D | 689.692 | METHANE | METHANE | -17.6846 | 2.6653 | 0 | 211.124 | 3600 | 529.576 | -85.5862 | 0 | 0 | 0.69508
Study\METHANE_TEST\PV_701 | LEAK_7007 | Category 5/D | 255.575 | METHANE | METHANE | -17.6846 | 2.6653 | 0 | 28.9909 | 3600 | 529.576 | -85.5862 | 0 | 0 | 0.25757
Study\METHANE_TEST\PV_701 | LEAK_7008 | Category 5/D | 321.011 | METHANE | METHANE | -17.6846 | 2.6653 | 0 | 45.7369 | 3600 | 529.576 | -85.5862 | 0 | 0 | 0.32352
Study\METHANE_TEST\PV_701 | LEAK_7009 | Category 5/D | 119.361 | METHANE | METHANE | -17.6846 | 2.6653 | 0 | 6.3234 | 3600 | 529.576 | -85.5862 | 0 | 0 | 0.12029
Study\METHANE_TEST\PV_701 | LEAK_7010 | Category 5/D | 216.835 | METHANE | METHANE | -17.6846 | 2.6653 | 0 | 20.8683 | 3600 | 529.576 | -85.5862 | 0 | 0 | 0.21853
Study\METHANE_TEST\PV_702 | LEAK_7011 | Category 5/D | 836.207 | METHANE | METHANE | 77.3173 | 2.404 | 0 | 242.348 | 3600 | 612.149 | -6.4001 | 0 | 0 | 0.82824
Study\METHANE_TEST\PV_702 | LEAK_7012 | Category 5/D | 62.2977 | METHANE | METHANE | 77.3173 | 2.404 | 0 | 1.3451 | 3600 | 612.149 | -6.4001 | 0 | 0 | 0.061704
Study\METHANE_TEST\PV_702 | LEAK_7013 | Category 5/D | 303.198 | METHANE | METHANE | 77.3173 | 2.404 | 0 | 31.8613 | 3600 | 612.149 | -6.4001 | 0 | 0 | 0.30031
Study\METHANE_TEST\PV_702 | LEAK_7014 | Category 5/D | 151.308 | METHANE | METHANE | 77.3173 | 2.404 | 0 | 7.9348 | 3600 | 612.149 | -6.4001 | 0 | 0 | 0.14987
Study\METHANE_TEST\PV_702 | LEAK_7015 | Category 5/D | 312.531 | METHANE | METHANE | 77.3173 | 2.404 | 0 | 33.8531 | 3600 | 612.149 | -6.4001 | 0 | 0 | 0.30955
Study\METHANE_TEST\PV_702 | LEAK_7016 | Category 5/D | 141.296 | METHANE | METHANE | 77.3173 | 2.404 | 0 | 6.9194 | 3600 | 612.149 | -6.4001 | 0 | 0 | 0.13995
Study\METHANE_TEST\PV_702 | LEAK_7017 | Category 5/D | 249.399 | METHANE | METHANE | 77.3173 | 2.404 | 0 | 21.5576 | 3600 | 612.149 | -6.4001 | 0 | 0 | 0.24702
Study\METHANE_TEST\PV_702 | LEAK_7018 | Category 5/D | 703.986 | METHANE | METHANE | 77.3173 | 2.404 | 0 | 171.767 | 3600 | 612.149 | -6.4001 | 0 | 0 | 0.69728
Study\METHANE_TEST\PV_702 | LEAK_7019 | Category 5/D | 278.451 | METHANE | METHANE | 77.3173 | 2.404 | 0 | 26.8726 | 3600 | 612.149 | -6.4001 | 0 | 0 | 0.2758
Study\METHANE_TEST\PV_702 | LEAK_7020 | Category 5/D | 869.048 | METHANE | METHANE | 77.3173 | 2.404 | 0 | 261.758 | 3600 | 612.149 | -6.4001 | 0 | 0 | 0.86077
Study\METHANE_TEST\PV_703 | LEAK_7021 | Category 5/D | 372.087 | METHANE | METHANE | 19.1271 | 94.8298 | 0 | 1741.66 | 574.165 | 654.629 | -129.997 | 0 | 0 | 1.5618
Study\METHANE_TEST\PV_703 | LEAK_7022 | Category 5/D | 158.84 | METHANE | METHANE | 19.1271 | 94.8298 | 0 | 317.392 | 3150.68 | 654.629 | -129.997 | 0 | 0 | 0.6667
Study\METHANE_TEST\PV_703 | LEAK_7023 | Category 5/D | 399.331 | METHANE | METHANE | 19.1271 | 94.8298 | 0 | 2006.04 | 498.494 | 654.629 | -129.997 | 0 | 0 | 1.6761
Study\METHANE_TEST\PV_703 | LEAK_7024 | Category 5/D | 448.116 | METHANE | METHANE | 19.1271 | 94.8298 | 0 | 2526.12 | 395.863 | 654.629 | -129.997 | 0 | 0 | 1.8809
Study\METHANE_TEST\PV_703 | LEAK_7025 | Category 5/D | 647.898 | METHANE | METHANE | 19.1271 | 94.8298 | 0 | 5280.64 | 189.371 | 654.629 | -129.997 | 0 | 0 | 2.7194
Study\METHANE_TEST\PV_703 | LEAK_7026 | Category 5/D | 477.401 | METHANE | METHANE | 19.1271 | 94.8298 | 0 | 2867.09 | 348.786 | 654.629 | -129.997 | 0 | 0 | 2.0038
Study\METHANE_TEST\PV_703 | LEAK_7027 | Category 5/D | 22.3429 | METHANE | METHANE | 19.1271 | 94.8298 | 0 | 6.2799 | 3600 | 654.629 | -129.997 | 0 | 0 | 0.09378
Study\METHANE_TEST\PV_703 | LEAK_7028 | Category 5/D | 545.489 | METHANE | METHANE | 19.1271 | 94.8298 | 0 | 3743.22 | 267.15 | 654.629 | -129.997 | 0 | 0 | 2.2896
Study\METHANE_TEST\PV_703 | LEAK_7029 | Category 5/D | 165.432 | METHANE | METHANE | 19.1271 | 94.8298 | 0 | 344.281 | 2904.61 | 654.629 | -129.997 | 0 | 0 | 0.69437
Study\METHANE_TEST\PV_703 | LEAK_7030 | Category 5/D | 266.181 | METHANE | METHANE | 19.1271 | 94.8298 | 0 | 891.309 | 1121.95 | 654.629 | -129.997 | 0 | 0 | 1.1172
Study\METHANE_TEST\PV_704 | LEAK_7031 | Category 5/D | 5.8953 | METHANE | METHANE | 66.2746 | 65.926 | 0 | 0.26398 | 3600 | 751.256 | -87.0877 | 0 | 0 | 0.020551
Study\METHANE_TEST\PV_704 | LEAK_7032 | Category 5/D | 843.522 | METHANE | METHANE | 66.2746 | 65.926 | 0 | 5404.38 | 185.035 | 751.256 | -87.0877 | 0 | 0 | 2.9405
Study\METHANE_TEST\PV_704 | LEAK_7033 | Category 5/D | 143.752 | METHANE | METHANE | 66.2746 | 65.926 | 0 | 156.958 | 3600 | 751.256 | -87.0877 | 0 | 0 | 0.50112
Study\METHANE_TEST\PV_704 | LEAK_7034 | Category 5/D | 53.8315 | METHANE | METHANE | 66.2746 | 65.926 | 0 | 22.0103 | 3600 | 751.256 | -87.0877 | 0 | 0 | 0.18766
Study\METHANE_TEST\PV_704 | LEAK_7035 | Category 5/D | 547.039 | METHANE | METHANE | 66.2746 | 65.926 | 0 | 2272.95 | 439.957 | 751.256 | -87.0877 | 0 | 0 | 1.907
Study\METHANE_TEST\PV_704 | LEAK_7036 | Category 5/D | 215.557 | METHANE | METHANE | 66.2746 | 65.926 | 0 | 352.922 | 2833.48 | 751.256 | -87.0877 | 0 | 0 | 0.75143
Study\METHANE_TEST\PV_704 | LEAK_7037 | Category 5/D | 553.676 | METHANE | METHANE | 66.2746 | 65.926 | 0 | 2328.44 | 429.473 | 751.256 | -87.0877 | 0 | 0 | 1.9301
Study\METHANE_TEST\PV_704 | LEAK_7038 | Category 5/D | 767.367 | METHANE | METHANE | 66.2746 | 65.926 | 0 | 4472.6 | 223.584 | 751.256 | -87.0877 | 0 | 0 | 2.6751
Study\METHANE_TEST\PV_704 | LEAK_7039 | Category 5/D | 400.649 | METHANE | METHANE | 66.2746 | 65.926 | 0 | 1219.22 | 820.196 | 751.256 | -87.0877 | 0 | 0 | 1.3967
Study\METHANE_TEST\PV_704 | LEAK_7040 | Category 5/D | 147.375 | METHANE | METHANE | 66.2746 | 65.926 | 0 | 164.969 | 3600 | 751.256 | -87.0877 | 0 | 0 | 0.51375
Study\METHANE_TEST\PV_705 | LEAK_7041 | Category 5/D | 419.444 | METHANE | METHANE | 163.475 | 21.8287 | 0 | 382.916 | 2611.54 | 866.947 | 2.7225 | 0 | 0 | 0.88979
Study\METHANE_TEST\PV_705 | LEAK_7042 | Category 5/D | 718.226 | METHANE | METHANE | 163.475 | 21.8287 | 0 | 1122.74 | 890.68 | 866.947 | 2.7225 | 0 | 0 | 1.5236
Study\METHANE_TEST\PV_705 | LEAK_7043 | Category 5/D | 282.271 | METHANE | METHANE | 163.475 | 21.8287 | 0 | 173.415 | 3600 | 866.947 | 2.7225 | 0 | 0 | 0.59879
Study\METHANE_TEST\PV_705 | LEAK_7044 | Category 5/D | 704.196 | METHANE | METHANE | 163.475 | 21.8287 | 0 | 1079.3 | 926.526 | 866.947 | 2.7225 | 0 | 0 | 1.4938
Study\METHANE_TEST\PV_705 | LEAK_7045 | Category 5/D | 130.897 | METHANE | METHANE | 163.475 | 21.8287 | 0 | 37.2918 | 3600 | 866.947 | 2.7225 | 0 | 0 | 0.27768
Study\METHANE_TEST\PV_705 | LEAK_7046 | Category 5/D | 524.442 | METHANE | METHANE | 163.475 | 21.8287 | 0 | 598.62 | 1670.51 | 866.947 | 2.7225 | 0 | 0 | 1.1125
Study\METHANE_TEST\PV_705 | LEAK_7047 | Category 5/D | 165.903 | METHANE | METHANE | 163.475 | 21.8287 | 0 | 59.9051 | 3600 | 866.947 | 2.7225 | 0 | 0 | 0.35194
Study\METHANE_TEST\PV_705 | LEAK_7048 | Category 5/D | 690.583 | METHANE | METHANE | 163.475 | 21.8287 | 0 | 1037.97 | 963.414 | 866.947 | 2.7225 | 0 | 0 | 1.465
Study\METHANE_TEST\PV_705 | LEAK_7049 | Category 5/D | 544.887 | METHANE | METHANE | 163.475 | 21.8287 | 0 | 646.203 | 1547.5 | 866.947 | 2.7225 | 0 | 0 | 1.1559
Study\METHANE_TEST\PV_705 | LEAK_7050 | Category 5/D | 819.134 | METHANE | METHANE | 163.475 | 21.8287 | 0 | 1460.38 | 684.755 | 866.947 | 2.7225 | 0 | 0 | 1.7377
Study\METHANE_TEST\PV_706 | LEAK_7051 | Category 5/D | 922.12 | METHANE | METHANE | 159.277 | 80.1745 | 0 | 6712.13 | 148.984 | 877.593 | -18.7091 | 0 | 0 | 3.5546
Study\METHANE_TEST\PV_706 | LEAK_7052 | Category 5/D | 230.355 | METHANE | METHANE | 159.277 | 80.1745 | 0 | 418.871 | 2387.37 | 877.593 | -18.7091 | 0 | 0 | 0.88797
Study\METHANE_TEST\PV_706 | LEAK_7053 | Category 5/D | 239.515 | METHANE | METHANE | 159.277 | 80.1745 | 0 | 452.846 | 2208.26 | 877.593 | -18.7091 | 0 | 0 | 0.92328
Study\METHANE_TEST\PV_706 | LEAK_7054 | Category 5/D | 461.879 | METHANE | METHANE | 159.277 | 80.1745 | 0 | 1684 | 593.823 | 877.593 | -18.7091 | 0 | 0 | 1.7805
Study\METHANE_TEST\PV_706 | LEAK_7055 | Category 5/D | 985.775 | METHANE | METHANE | 159.277 | 80.1745 | 0 | 7670.81 | 130.364 | 877.593 | -18.7091 | 0 | 0 | 3.8
Study\METHANE_TEST\PV_706 | LEAK_7056 | Category 5/D | 479.981 | METHANE | METHANE | 159.277 | 80.1745 | 0 | 1818.59 | 549.877 | 877.593 | -18.7091 | 0 | 0 | 1.8502
Study\METHANE_TEST\PV_706 | LEAK_7057 | Category 5/D | 258.207 | METHANE | METHANE | 159.277 | 80.1745 | 0 | 526.286 | 1900.11 | 877.593 | -18.7091 | 0 | 0 | 0.99533
Study\METHANE_TEST\PV_706 | LEAK_7058 | Category 5/D | 65.6817 | METHANE | METHANE | 159.277 | 80.1745 | 0 | 34.0545 | 3600 | 877.593 | -18.7091 | 0 | 0 | 0.25319
Study\METHANE_TEST\PV_706 | LEAK_7059 | Category 5/D | 560.25 | METHANE | METHANE | 159.277 | 80.1745 | 0 | 2477.7 | 403.6 | 877.593 | -18.7091 | 0 | 0 | 2.1597
Study\METHANE_TEST\PV_706 | LEAK_7060 | Category 5/D | 797.812 | METHANE | METHANE | 159.277 | 80.1745 | 0 | 5024.43 | 199.028 | 877.593 | -18.7091 | 0 | 0 | 3.0754
Study\METHANE_TEST\PV_707 | LEAK_7061 | Category 5/D | 746.501 | METHANE | METHANE | 102.142 | 63.2416 | 0 | 3793.29 | 263.624 | 803.457 | -59.9025 | 0 | 0 | 2.5537
Study\METHANE_TEST\PV_707 | LEAK_7062 | Category 5/D | 764.357 | METHANE | METHANE | 102.142 | 63.2416 | 0 | 3976.92 | 251.451 | 803.457 | -59.9025 | 0 | 0 | 2.6148
Study\METHANE_TEST\PV_707 | LEAK_7063 | Category 5/D | 731.484 | METHANE | METHANE | 102.142 | 63.2416 | 0 | 3642.2 | 274.559 | 803.457 | -59.9025 | 0 | 0 | 2.5023
Study\METHANE_TEST\PV_707 | LEAK_7064 | Category 5/D | 686.674 | METHANE | METHANE | 102.142 | 63.2416 | 0 | 3209.64 | 311.562 | 803.457 | -59.9025 | 0 | 0 | 2.349
Study\METHANE_TEST\PV_707 | LEAK_7065 | Category 5/D | 263.683 | METHANE | METHANE | 102.142 | 63.2416 | 0 | 473.28 | 2112.91 | 803.457 | -59.9025 | 0 | 0 | 0.90203
Study\METHANE_TEST\PV_707 | LEAK_7066 | Category 5/D | 87.3808 | METHANE | METHANE | 102.142 | 63.2416 | 0 | 51.9741 | 3600 | 803.457 | -59.9025 | 0 | 0 | 0.29892
Study\METHANE_TEST\PV_707 | LEAK_7067 | Category 5/D | 560.915 | METHANE | METHANE | 102.142 | 63.2416 | 0 | 2141.65 | 466.93 | 803.457 | -59.9025 | 0 | 0 | 1.9188
Study\METHANE_TEST\PV_707 | LEAK_7068 | Category 5/D | 757.841 | METHANE | METHANE | 102.142 | 63.2416 | 0 | 3909.41 | 255.793 | 803.457 | -59.9025 | 0 | 0 | 2.5925
Study\METHANE_TEST\PV_707 | LEAK_7069 | Category 5/D | 559.628 | METHANE | METHANE | 102.142 | 63.2416 | 0 | 2131.83 | 469.08 | 803.457 | -59.9025 | 0 | 0 | 1.9144
Study\METHANE_TEST\PV_707 | LEAK_7070 | Category 5/D | 638.257 | METHANE | METHANE | 102.142 | 63.2416 | 0 | 2772.97 | 360.624 | 803.457 | -59.9025 | 0 | 0 | 2.1834
Study\METHANE_TEST\PV_708 | LEAK_7071 | Category 5/D | 912.893 | METHANE | METHANE | 171.152 | 52.0194 | 0 | 4205.16 | 237.803 | 890.217 | -2.9317 | 0 | 0 | 2.8796
Study\METHANE_TEST\PV_708 | LEAK_7072 | Category 5/D | 867.858 | METHANE | METHANE | 171.152 | 52.0194 | 0 | 3800.49 | 263.124 | 890.217 | -2.9317 | 0 | 0 | 2.7376
Study\METHANE_TEST\PV_708 | LEAK_7073 | Category 5/D | 303.044 | METHANE | METHANE | 171.152 | 52.0194 | 0 | 463.397 | 2157.98 | 890.217 | -2.9317 | 0 | 0 | 0.95592
Study\METHANE_TEST\PV_708 | LEAK_7074 | Category 5/D | 340.53 | METHANE | METHANE | 171.152 | 52.0194 | 0 | 585.13 | 1709.02 | 890.217 | -2.9317 | 0 | 0 | 1.0742
Study\METHANE_TEST\PV_708 | LEAK_7075 | Category 5/D | 31.3794 | METHANE | METHANE | 171.152 | 52.0194 | 0 | 4.9686 | 3600 | 890.217 | -2.9317 | 0 | 0 | 0.098983
Study\METHANE_TEST\PV_708 | LEAK_7076 | Category 5/D | 319.257 | METHANE | METHANE | 171.152 | 52.0194 | 0 | 514.308 | 1944.36 | 890.217 | -2.9317 | 0 | 0 | 1.0071
Study\METHANE_TEST\PV_708 | LEAK_7077 | Category 5/D | 598.638 | METHANE | METHANE | 171.152 | 52.0194 | 0 | 1808.3 | 553.006 | 890.217 | -2.9317 | 0 | 0 | 1.8883
Study\METHANE_TEST\PV_708 | LEAK_7078 | Category 5/D | 129.234 | METHANE | METHANE | 171.152 | 52.0194 | 0 | 84.2742 | 3600 | 890.217 | -2.9317 | 0 | 0 | 0.40766
Study\METHANE_TEST\PV_708 | LEAK_7079 | Category 5/D | 578.041 | METHANE | METHANE | 171.152 | 52.0194 | 0 | 1686.01 | 593.117 | 890.217 | -2.9317 | 0 | 0 | 1.8234
Study\METHANE_TEST\PV_708 | LEAK_7080 | Category 5/D | 248.133 | METHANE | METHANE | 171.152 | 52.0194 | 0 | 310.678 | 3218.77 | 890.217 | -2.9317 | 0 | 0 | 0.78271
Study\METHANE_TEST\PV_709 | LEAK_7081 | Category 5/D | 813.406 | METHANE | METHANE | 192.372 | 93.5871 | 0 | 5822.82 | 171.738 | 918.481 | 6.5689 | 0 | 0 | 3.3946
Study\METHANE_TEST\PV_709 | LEAK_7082 | Category 5/D | 278.072 | METHANE | METHANE | 192.372 | 93.5871 | 0 | 680.509 | 1469.49 | 918.481 | 6.5689 | 0 | 0 | 1.1605
Study\METHANE_TEST\PV_709 | LEAK_7083 | Category 5/D | 409.552 | METHANE | METHANE | 192.372 | 93.5871 | 0 | 1476.17 | 677.428 | 918.481 | 6.5689 | 0 | 0 | 1.7092
Study\METHANE_TEST\PV_709 | LEAK_7084 | Category 5/D | 123.263 | METHANE | METHANE | 192.372 | 93.5871 | 0 | 133.717 | 3600 | 918.481 | 6.5689 | 0 | 0 | 0.51442
Study\METHANE_TEST\PV_709 | LEAK_7085 | Category 5/D | 846.301 | METHANE | METHANE | 192.372 | 93.5871 | 0 | 6303.31 | 158.647 | 918.481 | 6.5689 | 0 | 0 | 3.5319
Study\METHANE_TEST\PV_709 | LEAK_7086 | Category 5/D | 558.838 | METHANE | METHANE | 192.372 | 93.5871 | 0 | 2748.47 | 363.839 | 918.481 | 6.5689 | 0 | 0 | 2.3322
Study\METHANE_TEST\PV_709 | LEAK_7087 | Category 5/D | 121.063 | METHANE | METHANE | 192.372 | 93.5871 | 0 | 128.985 | 3600 | 918.481 | 6.5689 | 0 | 0 | 0.50524
Study\METHANE_TEST\PV_709 | LEAK_7088 | Category 5/D | 482.514 | METHANE | METHANE | 192.372 | 93.5871 | 0 | 2048.98 | 488.048 | 918.481 | 6.5689 | 0 | 0 | 2.0137
Study\METHANE_TEST\PV_709 | LEAK_7089 | Category 5/D | 755.928 | METHANE | METHANE | 192.372 | 93.5871 | 0 | 5028.98 | 198.848 | 918.481 | 6.5689 | 0 | 0 | 3.1548
Study\METHANE_TEST\PV_709 | LEAK_7090 | Category 5/D | 68.238 | METHANE | METHANE | 192.372 | 93.5871 | 0 | 40.9799 | 3600 | 918.481 | 6.5689 | 0 | 0 | 0.28478
Study\METHANE_TEST\PV_710 | LEAK_7091 | Category 5/D | 992.978 | METHANE | METHANE | 150.184 | 40.7275 | 0 | 4018.54 | 248.846 | 863.27 | -16.6164 | 0 | 0 | 2.7846
Study\METHANE_TEST\PV_710 | LEAK_7092 | Category 5/D | 877.35 | METHANE | METHANE | 150.184 | 40.7275 | 0 | 3137.15 | 318.761 | 863.27 | -16.6164 | 0 | 0 | 2.4603
Study\METHANE_TEST\PV_710 | LEAK_7093 | Category 5/D | 642.973 | METHANE | METHANE | 150.184 | 40.7275 | 0 | 1684.9 | 593.507 | 863.27 | -16.6164 | 0 | 0 | 1.8031
Study\METHANE_TEST\PV_710 | LEAK_7094 | Category 5/D | 942.482 | METHANE | METHANE | 150.184 | 40.7275 | 0 | 3620.22 | 276.226 | 863.27 | -16.6164 | 0 | 0 | 2.643
Study\METHANE_TEST\PV_710 | LEAK_7095 | Category 5/D | 802.519 | METHANE | METHANE | 150.184 | 40.7275 | 0 | 2624.82 | 380.978 | 863.27 | -16.6164 | 0 | 0 | 2.2505
Study\METHANE_TEST\PV_710 | LEAK_7096 | Category 5/D | 669.741 | METHANE | METHANE | 150.184 | 40.7275 | 0 | 1828.11 | 547.012 | 863.27 | -16.6164 | 0 | 0 | 1.8781
Study\METHANE_TEST\PV_710 | LEAK_7097 | Category 5/D | 68.8069 | METHANE | METHANE | 150.184 | 40.7275 | 0 | 19.2954 | 3600 | 863.27 | -16.6164 | 0 | 0 | 0.19295
Study\METHANE_TEST\PV_710 | LEAK_7098 | Category 5/D | 760.141 | METHANE | METHANE | 150.184 | 40.7275 | 0 | 2354.93 | 424.642 | 863.27 | -16.6164 | 0 | 0 | 2.1317
Study\METHANE_TEST\PV_710 | LEAK_7099 | Category 5/D | 429.963 | METHANE | METHANE | 150.184 | 40.7275 | 0 | 753.445 | 1327.24 | 863.27 | -16.6164 | 0 | 0 | 1.2057
Study\METHANE_TEST\PV_710 | LEAK_7100 | Category 5/D | 712.912 | METHANE | METHANE | 150.184 | 40.7275 | 0 | 2071.39 | 482.769 | 863.27 | -16.6164 | 0 | 0 | 1.9992
Study\METHANE_TEST\PV_711 | LEAK_7101 | Category 5/D | 10.7513 | METHANE | METHANE | 18.1144 | 27.6757 | 0 | 0.40266 | 3600 | 687.972 | -107.029 | 0 | 0 | 0.025023
Study\METHANE_TEST\PV_711 | LEAK_7102 | Category 5/D | 475.265 | METHANE | METHANE | 18.1144 | 27.6757 | 0 | 786.844 | 1270.9 | 687.972 | -107.029 | 0 | 0 | 1.1062
Study\METHANE_TEST\PV_711 | LEAK_7103 | Category 5/D | 190.951 | METHANE | METHANE | 18.1144 | 27.6757 | 0 | 127.016 | 3600 | 687.972 | -107.029 | 0 | 0 | 0.44443
Study\METHANE_TEST\PV_711 | LEAK_7104 | Category 5/D | 152.344 | METHANE | METHANE | 18.1144 | 27.6757 | 0 | 80.8479 | 3600 | 687.972 | -107.029 | 0 | 0 | 0.35458
Study\METHANE_TEST\PV_711 | LEAK_7105 | Category 5/D | 958.795 | METHANE | METHANE | 18.1144 | 27.6757 | 0 | 3202.35 | 312.271 | 687.972 | -107.029 | 0 | 0 | 2.2316
Study\METHANE_TEST\PV_711 | LEAK_7106 | Category 5/D | 573.183 | METHANE | METHANE | 18.1144 | 27.6757 | 0 | 1144.47 | 873.768 | 687.972 | -107.029 | 0 | 0 | 1.3341
Study\METHANE_TEST\PV_711 | LEAK_7107 | Category 5/D | 438.018 | METHANE | METHANE | 18.1144 | 27.6757 | 0 | 668.346 | 1496.23 | 687.972 | -107.029 | 0 | 0 | 1.0195
Study\METHANE_TEST\PV_711 | LEAK_7108 | Category 5/D | 504.904 | METHANE | METHANE | 18.1144 | 27.6757 | 0 | 888.045 | 1126.07 | 687.972 | -107.029 | 0 | 0 | 1.1751
Study\METHANE_TEST\PV_711 | LEAK_7109 | Category 5/D | 590.095 | METHANE | METHANE | 18.1144 | 27.6757 | 0 | 1213 | 824.402 | 687.972 | -107.029 | 0 | 0 | 1.3734
Study\METHANE_TEST\PV_711 | LEAK_7110 | Category 5/D | 840.563 | METHANE | METHANE | 18.1144 | 27.6757 | 0 | 2461.26 | 406.296 | 687.972 | -107.029 | 0 | 0 | 1.9564
Study\METHANE_TEST\PV_712 | LEAK_7111 | Category 5/D | 681.554 | METHANE | METHANE | 1.9437 | 76.3049 | 0 | 4880.13 | 204.913 | 630.186 | -137.104 | 0 | 0 | 2.5943
Study\METHANE_TEST\PV_712 | LEAK_7112 | Category 5/D | 251.173 | METHANE | METHANE | 1.9437 | 76.3049 | 0 | 662.789 | 1508.78 | 630.186 | -137.104 | 0 | 0 | 0.95608
Study\METHANE_TEST\PV_712 | LEAK_7113 | Category 5/D | 662.999 | METHANE | METHANE | 1.9437 | 76.3049 | 0 | 4618.02 | 216.543 | 630.186 | -137.104 | 0 | 0 | 2.5237
Study\METHANE_TEST\PV_712 | LEAK_7114 | Category 5/D | 97.5203 | METHANE | METHANE | 1.9437 | 76.3049 | 0 | 99.9126 | 3600 | 630.186 | -137.104 | 0 | 0 | 0.37121
Study\METHANE_TEST\PV_712 | LEAK_7115 | Category 5/D | 525.982 | METHANE | METHANE | 1.9437 | 76.3049 | 0 | 2906.51 | 344.055 | 630.186 | -137.104 | 0 | 0 | 2.0021
Study\METHANE_TEST\PV_712 | LEAK_7116 | Category 5/D | 988.043 | METHANE | METHANE | 1.9437 | 76.3049 | 0 | 10256.1 | 97.5029 | 630.186 | -137.104 | 0 | 0 | 3.7609
Study\METHANE_TEST\PV_712 | LEAK_7117 | Category 5/D | 633.236 | METHANE | METHANE | 1.9437 | 76.3049 | 0 | 4212.71 | 237.377 | 630.186 | -137.104 | 0 | 0 | 2.4104
Study\METHANE_TEST\PV_712 | LEAK_7118 | Category 5/D | 163.241 | METHANE | METHANE | 1.9437 | 76.3049 | 0 | 279.955 | 3572 | 630.186 | -137.104 | 0 | 0 | 0.62137
Study\METHANE_TEST\PV_712 | LEAK_7119 | Category 5/D | 494.005 | METHANE | METHANE | 1.9437 | 76.3049 | 0 | 2563.85 | 390.038 | 630.186 | -137.104 | 0 | 0 | 1.8804
Study\METHANE_TEST\PV_712 | LEAK_7120 | Category 5/D | 438.656 | METHANE | METHANE | 1.9437 | 76.3049 | 0 | 2021.52 | 494.676 | 630.186 | -137.104 | 0 | 0 | 1.6697
Study\METHANE_TEST\PV_713 | LEAK_7121 | Category 5/D | 343.838 | METHANE | METHANE | -24.8132 | 2.2525 | 0 | 46.7788 | 3600 | 503.628 | -86.2903 | 0 | 0 | 0.33486
Study\METHANE_TEST\PV_713 | LEAK_7122 | Category 5/D | 925.436 | METHANE | METHANE | -24.8132 | 2.2525 | 0 | 338.87 | 2950.99 | 503.628 | -86.2903 | 0 | 0 | 0.90127
Study\METHANE_TEST\PV_713 | LEAK_7123 | Category 5/D | 769.116 | METHANE | METHANE | -24.8132 | 2.2525 | 0 | 234.058 | 3600 | 503.628 | -86.2903 | 0 | 0 | 0.74904
Study\METHANE_TEST\PV_713 | LEAK_7124 | Category 5/D | 557.419 | METHANE | METHANE | -24.8132 | 2.2525 | 0 | 122.943 | 3600 | 503.628 | -86.2903 | 0 | 0 | 0.54287
Study\METHANE_TEST\PV_713 | LEAK_7125 | Category 5/D | 208.34 | METHANE | METHANE | -24.8132 | 2.2525 | 0 | 17.1745 | 3600 | 503.628 | -86.2903 | 0 | 0 | 0.2029
Study\METHANE_TEST\PV_713 | LEAK_7126 | Category 5/D | 503.698 | METHANE | METHANE | -24.8132 | 2.2525 | 0 | 100.388 | 3600 | 503.628 | -86.2903 | 0 | 0 | 0.49055
Study\METHANE_TEST\PV_713 | LEAK_7127 | Category 5/D | 720.489 | METHANE | METHANE | -24.8132 | 2.2525 | 0 | 205.398 | 3600 | 503.628 | -86.2903 | 0 | 0 | 0.70168
Study\METHANE_TEST\PV_713 | LEAK_7128 | Category 5/D | 769.476 | METHANE | METHANE | -24.8132 | 2.2525 | 0 | 234.277 | 3600 | 503.628 | -86.2903 | 0 | 0 | 0.74939
Study\METHANE_TEST\PV_713 | LEAK_7129 | Category 5/D | 545.78 | METHANE | METHANE | -24.8132 | 2.2525 | 0 | 117.862 | 3600 | 503.628 | -86.2903 | 0 | 0 | 0.53153
Study\METHANE_TEST\PV_713 | LEAK_7130 | Category 5/D | 258.273 | METHANE | METHANE | -24.8132 | 2.2525 | 0 | 26.3937 | 3600 | 503.628 | -86.2903 | 0 | 0 | 0.25153
Study\METHANE_TEST\PV_714 | LEAK_7131 | Category 5/D | 815.496 | METHANE | METHANE | 161.995 | 44.7572 | 0 | 2927.42 | 341.598 | 878.144 | -8.4021 | 0 | 0 | 2.3943
Study\METHANE_TEST\PV_714 | LEAK_7132 | Category 5/D | 344.292 | METHANE | METHANE | 161.995 | 44.7572 | 0 | 521.789 | 1916.49 | 878.144 | -8.4021 | 0 | 0 | 1.0108
Study\METHANE_TEST\PV_714 | LEAK_7133 | Category 5/D | 122.913 | METHANE | METHANE | 161.995 | 44.7572 | 0 | 66.5023 | 3600 | 878.144 | -8.4021 | 0 | 0 | 0.36087
Study\METHANE_TEST\PV_714 | LEAK_7134 | Category 5/D | 970.64 | METHANE | METHANE | 161.995 | 44.7572 | 0 | 4147.22 | 241.125 | 878.144 | -8.4021 | 0 | 0 | 2.8498
Study\METHANE_TEST\PV_714 | LEAK_7135 | Category 5/D | 594.055 | METHANE | METHANE | 161.995 | 44.7572 | 0 | 1553.44 | 643.733 | 878.144 | -8.4021 | 0 | 0 | 1.7441
Study\METHANE_TEST\PV_714 | LEAK_7136 | Category 5/D | 145.936 | METHANE | METHANE | 161.995 | 44.7572 | 0 | 93.7483 | 3600 | 878.144 | -8.4021 | 0 | 0 | 0.42846
Study\METHANE_TEST\PV_714 | LEAK_7137 | Category 5/D | 946.964 | METHANE | METHANE | 161.995 | 44.7572 | 0 | 3947.37 | 253.333 | 878.144 | -8.4021 | 0 | 0 | 2.7803
Study\METHANE_TEST\PV_714 | LEAK_7138 | Category 5/D | 430.849 | METHANE | METHANE | 161.995 | 44.7572 | 0 | 817.129 | 1223.8 | 878.144 | -8.4021 | 0 | 0 | 1.265
Study\METHANE_TEST\PV_714 | LEAK_7139 | Category 5/D | 683.782 | METHANE | METHANE | 161.995 | 44.7572 | 0 | 2058.15 | 485.874 | 878.144 | -8.4021 | 0 | 0 | 2.0076
Study\METHANE_TEST\PV_714 | LEAK_7140 | Category 5/D | 333.09 | METHANE | METHANE | 161.995 | 44.7572 | 0 | 488.387 | 2047.56 | 878.144 | -8.4021 | 0 | 0 | 0.97794
Study\METHANE_TEST\PV_715 | LEAK_7141 | Category 5/D | 586.272 | METHANE | METHANE | 114.252 | 25.8239 | 0 | 942.916 | 1060.54 | 814.101 | -38.2281 | 0 | 0 | 1.3285
Study\METHANE_TEST\PV_715 | LEAK_7142 | Category 5/D | 956.967 | METHANE | METHANE | 114.252 | 25.8239 | 0 | 2512.28 | 398.045 | 814.101 | -38.2281 | 0 | 0 | 2.1685
Study\METHANE_TEST\PV_715 | LEAK_7143 | Category 5/D | 107.406 | METHANE | METHANE | 114.252 | 25.8239 | 0 | 31.6472 | 3600 | 814.101 | -38.2281 | 0 | 0 | 0.24339
Study\METHANE_TEST\PV_715 | LEAK_7144 | Category 5/D | 747.449 | METHANE | METHANE | 114.252 | 25.8239 | 0 | 1532.63 | 652.472 | 814.101 | -38.2281 | 0 | 0 | 1.6938
Study\METHANE_TEST\PV_715 | LEAK_7145 | Category 5/D | 403.128 | METHANE | METHANE | 114.252 | 25.8239 | 0 | 445.822 | 2243.05 | 814.101 | -38.2281 | 0 | 0 | 0.91351
Study\METHANE_TEST\PV_715 | LEAK_7146 | Category 5/D | 177.018 | METHANE | METHANE | 114.252 | 25.8239 | 0 | 85.9629 | 3600 | 814.101 | -38.2281 | 0 | 0 | 0.40113
Study\METHANE_TEST\PV_715 | LEAK_7147 | Category 5/D | 918.862 | METHANE | METHANE | 114.252 | 25.8239 | 0 | 2316.2 | 431.742 | 814.101 | -38.2281 | 0 | 0 | 2.0822
Study\METHANE_TEST\PV_715 | LEAK_7148 | Category 5/D | 420.876 | METHANE | METHANE | 114.252 | 25.8239 | 0 | 485.94 | 2057.87 | 814.101 | -38.2281 | 0 | 0 | 0.95373
Study\METHANE_TEST\PV_715 | LEAK_7149 | Category 5/D | 521.389 | METHANE | METHANE | 114.252 | 25.8239 | 0 | 745.758 | 1340.92 | 814.101 | -38.2281 | 0 | 0 | 1.1815
Study\METHANE_TEST\PV_715 | LEAK_7150 | Category 5/D | 714.403 | METHANE | METHANE | 114.252 | 25.8239 | 0 | 1400.11 | 714.23 | 814.101 | -38.2281 | 0 | 0 | 1.6189
Study\METHANE_TEST\PV_716 | LEAK_7151 | Category 5/D | 531.699 | METHANE | METHANE | 83.3268 | 70.2467 | 0 | 2215.12 | 451.444 | 775.775 | -75.6889 | 0 | 0 | 1.9097
Study\METHANE_TEST\PV_716 | LEAK_7152 | Category 5/D | 197.526 | METHANE | METHANE | 83.3268 | 70.2467 | 0 | 305.713 | 3271.04 | 775.775 | -75.6889 | 0 | 0 | 0.70946
Study\METHANE_TEST\PV_716 | LEAK_7153 | Category 5/D | 65.2047 | METHANE | METHANE | 83.3268 | 70.2467 | 0 | 33.3136 | 3600 | 775.775 | -75.6889 | 0 | 0 | 0.2342
Study\METHANE_TEST\PV_716 | LEAK_7154 | Category 5/D | 542.858 | METHANE | METHANE | 83.3268 | 70.2467 | 0 | 2309.07 | 433.075 | 775.775 | -75.6889 | 0 | 0 | 1.9498
Study\METHANE_TEST\PV_716 | LEAK_7155 | Category 5/D | 243.52 | METHANE | METHANE | 83.3268 | 70.2467 | 0 | 464.658 | 2152.12 | 775.775 | -75.6889 | 0 | 0 | 0.87465
Study\METHANE_TEST\PV_716 | LEAK_7156 | Category 5/D | 564.861 | METHANE | METHANE | 83.3268 | 70.2467 | 0 | 2500.04 | 399.993 | 775.775 | -75.6889 | 0 | 0 | 2.0288
Study\METHANE_TEST\PV_716 | LEAK_7157 | Category 5/D | 739.877 | METHANE | METHANE | 83.3268 | 70.2467 | 0 | 4289.27 | 233.14 | 775.775 | -75.6889 | 0 | 0 | 2.6574
Study\METHANE_TEST\PV_716 | LEAK_7158 | Category 5/D | 101.066 | METHANE | METHANE | 83.3268 | 70.2467 | 0 | 80.0343 | 3600 | 775.775 | -75.6889 | 0 | 0 | 0.363
Study\METHANE_TEST\PV_716 | LEAK_7159 | Category 5/D | 329.35 | METHANE | METHANE | 83.3268 | 70.2467 | 0 | 849.924 | 1176.58 | 775.775 | -75.6889 | 0 | 0 | 1.1829
Study\METHANE_TEST\PV_716 | LEAK_7160 | Category 5/D | 745.438 | METHANE | METHANE | 83.3268 | 70.2467 | 0 | 4353.99 | 229.674 | 775.775 | -75.6889 | 0 | 0 | 2.6774
Study\METHANE_TEST\PV_717 | LEAK_7161 | Category 5/D | 423.928 | METHANE | METHANE | -7.5048 | 87.8256 | 0 | 2299.68 | 434.843 | 596.704 | -148.796 | 0 | 0 | 1.7453
Study\METHANE_TEST\PV_717 | LEAK_7162 | Category 5/D | 797.769 | METHANE | METHANE | -7.5048 | 87.8256 | 0 | 8143.99 | 122.79 | 596.704 | -148.796 | 0 | 0 | 3.2843
Study\METHANE_TEST\PV_717 | LEAK_7163 | Category 5/D | 365.895 | METHANE | METHANE | -7.5048 | 87.8256 | 0 | 1713.15 | 583.72 | 596.704 | -148.796 | 0 | 0 | 1.5064
Study\METHANE_TEST\PV_717 | LEAK_7164 | Category 5/D | 159.952 | METHANE | METHANE | -7.5048 | 87.8256 | 0 | 327.388 | 3054.48 | 596.704 | -148.796 | 0 | 0 | 0.6585
Study\METHANE_TEST\PV_717 | LEAK_7165 | Category 5/D | 93.3263 | METHANE | METHANE | -7.5048 | 87.8256 | 0 | 111.453 | 3600 | 596.704 | -148.796 | 0 | 0 | 0.38421
Study\METHANE_TEST\PV_717 | LEAK_7166 | Category 5/D | 625.018 | METHANE | METHANE | -7.5048 | 87.8256 | 0 | 4998.83 | 200.047 | 596.704 | -148.796 | 0 | 0 | 2.5731
Study\METHANE_TEST\PV_717 | LEAK_7167 | Category 5/D | 208.13 | METHANE | METHANE | -7.5048 | 87.8256 | 0 | 554.311 | 1804.04 | 596.704 | -148.796 | 0 | 0 | 0.85685
Study\METHANE_TEST\PV_717 | LEAK_7168 | Category 5/D | 444.334 | METHANE | METHANE | -7.5048 | 87.8256 | 0 | 2526.41 | 395.819 | 596.704 | -148.796 | 0 | 0 | 1.8293
Study\METHANE_TEST\PV_717 | LEAK_7169 | Category 5/D | 177.185 | METHANE | METHANE | -7.5048 | 87.8256 | 0 | 401.734 | 2489.21 | 596.704 | -148.796 | 0 | 0 | 0.72945
Study\METHANE_TEST\PV_717 | LEAK_7170 | Category 5/D | 827.879 | METHANE | METHANE | -7.5048 | 87.8256 | 0 | 8770.34 | 114.021 | 596.704 | -148.796 | 0 | 0 | 3.4083
Study\METHANE_TEST\PV_718 | LEAK_7171 | Category 5/D | 570.565 | METHANE | METHANE | 0.1854 | 54.5348 | 0 | 2386.11 | 419.092 | 644.569 | -130.417 | 0 | 0 | 1.8394
Study\METHANE_TEST\PV_718 | LEAK_7172 | Category 5/D | 787.685 | METHANE | METHANE | 0.1854 | 54.5348 | 0 | 4547.62 | 219.895 | 644.569 | -130.417 | 0 | 0 | 2.5393
Study\METHANE_TEST\PV_718 | LEAK_7173 | Category 5/D | 765.147 | METHANE | METHANE | 0.1854 | 54.5348 | 0 | 4291.12 | 233.04 | 644.569 | -130.417 | 0 | 0 | 2.4667
Study\METHANE_TEST\PV_718 | LEAK_7174 | Category 5/D | 229.436 | METHANE | METHANE | 0.1854 | 54.5348 | 0 | 385.835 | 2591.78 | 644.569 | -130.417 | 0 | 0 | 0.73966
Study\METHANE_TEST\PV_718 | LEAK_7175 | Category 5/D | 351.928 | METHANE | METHANE | 0.1854 | 54.5348 | 0 | 907.794 | 1101.57 | 644.569 | -130.417 | 0 | 0 | 1.1345
Study\METHANE_TEST\PV_718 | LEAK_7176 | Category 5/D | 909.573 | METHANE | METHANE | 0.1854 | 54.5348 | 0 | 6063.94 | 164.909 | 644.569 | -130.417 | 0 | 0 | 2.9323
Study\METHANE_TEST\PV_718 | LEAK_7177 | Category 5/D | 374.836 | METHANE | METHANE | 0.1854 | 54.5348 | 0 | 1029.82 | 971.039 | 644.569 | -130.417 | 0 | 0 | 1.2084
Study\METHANE_TEST\PV_718 | LEAK_7178 | Category 5/D | 915.613 | METHANE | METHANE | 0.1854 | 54.5348 | 0 | 6144.74 | 162.741 | 644.569 | -130.417 | 0 | 0 | 2.9518
Study\METHANE_TEST\PV_718 | LEAK_7179 | Category 5/D | 134.369 | METHANE | METHANE | 0.1854 | 54.5348 | 0 | 132.335 | 3600 | 644.569 | -130.417 | 0 | 0 | 0.43318
Study\METHANE_TEST\PV_718 | LEAK_7180 | Category 5/D | 668.025 | METHANE | METHANE | 0.1854 | 54.5348 | 0 | 3270.88 | 305.728 | 644.569 | -130.417 | 0 | 0 | 2.1536
Study\METHANE_TEST\PV_719 | LEAK_7181 | Category 5/D | 539.687 | METHANE | METHANE | 37.1036 | 40.8819 | 0 | 1443.67 | 692.68 | 713.899 | -99.8816 | 0 | 0 | 1.5031
Study\METHANE_TEST\PV_719 | LEAK_7182 | Category 5/D | 556.834 | METHANE | METHANE | 37.1036 | 40.8819 | 0 | 1536.86 | 650.678 | 713.899 | -99.8816 | 0 | 0 | 1.5509
Study\METHANE_TEST\PV_719 | LEAK_7183 | Category 5/D | 622.431 | METHANE | METHANE | 37.1036 | 40.8819 | 0 | 1920.29 | 520.755 | 713.899 | -99.8816 | 0 | 0 | 1.7336
Study\METHANE_TEST\PV_719 | LEAK_7184 | Category 5/D | 277.033 | METHANE | METHANE | 37.1036 | 40.8819 | 0 | 380.404 | 2628.78 | 713.899 | -99.8816 | 0 | 0 | 0.77158
Study\METHANE_TEST\PV_719 | LEAK_7185 | Category 5/D | 440.695 | METHANE | METHANE | 37.1036 | 40.8819 | 0 | 962.631 | 1038.82 | 713.899 | -99.8816 | 0 | 0 | 1.2274
Study\METHANE_TEST\PV_719 | LEAK_7186 | Category 5/D | 526.589 | METHANE | METHANE | 37.1036 | 40.8819 | 0 | 1374.44 | 727.568 | 713.899 | -99.8816 | 0 | 0 | 1.4666
Study\METHANE_TEST\PV_719 | LEAK_7187 | Category 5/D | 992.532 | METHANE | METHANE | 37.1036 | 40.8819 | 0 | 4882.83 | 204.799 | 713.899 | -99.8816 | 0 | 0 | 2.7644
Study\METHANE_TEST\PV_719 | LEAK_7188 | Category 5/D | 623.362 | METHANE | METHANE | 37.1036 | 40.8819 | 0 | 1926.03 | 519.202 | 713.899 | -99.8816 | 0 | 0 | 1.7362
Study\METHANE_TEST\PV_719 | LEAK_7189 | Category 5/D | 223.994 | METHANE | METHANE | 37.1036 | 40.8819 | 0 | 248.689 | 3600 | 713.899 | -99.8816 | 0 | 0 | 0.62386
Study\METHANE_TEST\PV_719 | LEAK_7190 | Category 5/D | 386.682 | METHANE | METHANE | 37.1036 | 40.8819 | 0 | 741.126 | 1349.3 | 713.899 | -99.8816 | 0 | 0 | 1.077
Study\METHANE_TEST\PV_720 | LEAK_7191 | Category 5/D | 207.361 | METHANE | METHANE | 174.375 | 53.8514 | 0 | 223.582 | 3600 | 894.266 | -0.74356 | 0 | 0 | 0.66519
Study\METHANE_TEST\PV_720 | LEAK_7192 | Category 5/D | 644.694 | METHANE | METHANE | 174.375 | 53.8514 | 0 | 2161.17 | 462.713 | 894.266 | -0.74356 | 0 | 0 | 2.0681
Study\METHANE_TEST\PV_720 | LEAK_7193 | Category 5/D | 178.88 | METHANE | METHANE | 174.375 | 53.8514 | 0 | 166.381 | 3600 | 894.266 | -0.74356 | 0 | 0 | 0.57382
Study\METHANE_TEST\PV_720 | LEAK_7194 | Category 5/D | 56.8945 | METHANE | METHANE | 174.375 | 53.8514 | 0 | 16.8315 | 3600 | 894.266 | -0.74356 | 0 | 0 | 0.18251
Study\METHANE_TEST\PV_720 | LEAK_7195 | Category 5/D | 551.566 | METHANE | METHANE | 174.375 | 53.8514 | 0 | 1581.89 | 632.156 | 894.266 | -0.74356 | 0 | 0 | 1.7694
Study\METHANE_TEST\PV_720 | LEAK_7196 | Category 5/D | 604.232 | METHANE | METHANE | 174.375 | 53.8514 | 0 | 1898.4 | 526.759 | 894.266 | -0.74356 | 0 | 0 | 1.9383
Study\METHANE_TEST\PV_720 | LEAK_7197 | Category 5/D | 323.793 | METHANE | METHANE | 174.375 | 53.8514 | 0 | 545.15 | 1834.36 | 894.266 | -0.74356 | 0 | 0 | 1.0387
Study\METHANE_TEST\PV_720 | LEAK_7198 | Category 5/D | 611.39 | METHANE | METHANE | 174.375 | 53.8514 | 0 | 1943.65 | 514.496 | 894.266 | -0.74356 | 0 | 0 | 1.9613
Study\METHANE_TEST\PV_720 | LEAK_7199 | Category 5/D | 188.21 | METHANE | METHANE | 174.375 | 53.8514 | 0 | 184.191 | 3600 | 894.266 | -0.74356 | 0 | 0 | 0.60376
Study\METHANE_TEST\PV_720 | LEAK_7200 | Category 5/D | 846.82 | METHANE | METHANE | 174.375 | 53.8514 | 0 | 3728.75 | 268.186 | 894.266 | -0.74356 | 0 | 0 | 2.7165
Study\METHANE_TEST\PV_721 | LEAK_7201 | Category 5/D | 185.481 | METHANE | METHANE | 100.687 | 17.3492 | 0 | 65.5258 | 3600 | 788.69 | -42.3821 | 0 | 0 | 0.35261
Study\METHANE_TEST\PV_721 | LEAK_7202 | Category 5/D | 96.5373 | METHANE | METHANE | 100.687 | 17.3492 | 0 | 17.7503 | 3600 | 788.69 | -42.3821 | 0 | 0 | 0.18352
Study\METHANE_TEST\PV_721 | LEAK_7203 | Category 5/D | 654.247 | METHANE | METHANE | 100.687 | 17.3492 | 0 | 815.266 | 1226.59 | 788.69 | -42.3821 | 0 | 0 | 1.2438
Study\METHANE_TEST\PV_721 | LEAK_7204 | Category 5/D | 682.898 | METHANE | METHANE | 100.687 | 17.3492 | 0 | 888.234 | 1125.83 | 788.69 | -42.3821 | 0 | 0 | 1.2982
Study\METHANE_TEST\PV_721 | LEAK_7205 | Category 5/D | 929.836 | METHANE | METHANE | 100.687 | 17.3492 | 0 | 1646.75 | 607.256 | 788.69 | -42.3821 | 0 | 0 | 1.7677
Study\METHANE_TEST\PV_721 | LEAK_7206 | Category 5/D | 170.16 | METHANE | METHANE | 100.687 | 17.3492 | 0 | 55.1478 | 3600 | 788.69 | -42.3821 | 0 | 0 | 0.32349
Study\METHANE_TEST\PV_721 | LEAK_7207 | Category 5/D | 425.298 | METHANE | METHANE | 100.687 | 17.3492 | 0 | 344.51 | 2902.67 | 788.69 | -42.3821 | 0 | 0 | 0.80853
Study\METHANE_TEST\PV_721 | LEAK_7208 | Category 5/D | 103.596 | METHANE | METHANE | 100.687 | 17.3492 | 0 | 20.4408 | 3600 | 788.69 | -42.3821 | 0 | 0 | 0.19694
Study\METHANE_TEST\PV_721 | LEAK_7209 | Category 5/D | 329.506 | METHANE | METHANE | 100.687 | 17.3492 | 0 | 206.795 | 3600 | 788.69 | -42.3821 | 0 | 0 | 0.62642
Study\METHANE_TEST\PV_721 | LEAK_7210 | Category 5/D | 795.997 | METHANE | METHANE | 100.687 | 17.3492 | 0 | 1206.81 | 828.632 | 788.69 | -42.3821 | 0 | 0 | 1.5133
Study\METHANE_TEST\PV_722 | LEAK_7211 | Category 5/D | 993.478 | METHANE | METHANE | 7.5564 | 14.8576 | 0 | 1907.64 | 524.208 | 666.773 | -105.085 | 0 | 0 | 1.76
Study\METHANE_TEST\PV_722 | LEAK_7212 | Category 5/D | 570.726 | METHANE | METHANE | 7.5564 | 14.8576 | 0 | 629.557 | 1588.42 | 666.773 | -105.085 | 0 | 0 | 1.0111
Study\METHANE_TEST\PV_722 | LEAK_7213 | Category 5/D | 159.637 | METHANE | METHANE | 7.5564 | 14.8576 | 0 | 49.2544 | 3600 | 666.773 | -105.085 | 0 | 0 | 0.28281
Study\METHANE_TEST\PV_722 | LEAK_7214 | Category 5/D | 240.555 | METHANE | METHANE | 7.5564 | 14.8576 | 0 | 111.843 | 3600 | 666.773 | -105.085 | 0 | 0 | 0.42617
Study\METHANE_TEST\PV_722 | LEAK_7215 | Category 5/D | 864.142 | METHANE | METHANE | 7.5564 | 14.8576 | 0 | 1443.28 | 692.867 | 666.773 | -105.085 | 0 | 0 | 1.5309
Study\METHANE_TEST\PV_722 | LEAK_7216 | Category 5/D | 826.293 | METHANE | METHANE | 7.5564 | 14.8576 | 0 | 1319.62 | 757.796 | 666.773 | -105.085 | 0 | 0 | 1.4639
Study\METHANE_TEST\PV_722 | LEAK_7217 | Category 5/D | 177.107 | METHANE | METHANE | 7.5564 | 14.8576 | 0 | 60.6246 | 3600 | 666.773 | -105.085 | 0 | 0 | 0.31376
Study\METHANE_TEST\PV_722 | LEAK_7218 | Category 5/D | 381.795 | METHANE | METHANE | 7.5564 | 14.8576 | 0 | 281.735 | 3549.44 | 666.773 | -105.085 | 0 | 0 | 0.67639
Study\METHANE_TEST\PV_722 | LEAK_7219 | Category 5/D | 90.6594 | METHANE | METHANE | 7.5564 | 14.8576 | 0 | 15.8856 | 3600 | 666.773 | -105.085 | 0 | 0 | 0.16061
Study\METHANE_TEST\PV_722 | LEAK_7220 | Category 5/D | 850.207 | METHANE | METHANE | 7.5564 | 14.8576 | 0 | 1397.11 | 715.766 | 666.773 | -105.085 | 0 | 0 | 1.5062
Study\METHANE_TEST\PV_723 | LEAK_7221 | Category 5/D | 38.8697 | METHANE | METHANE | 2.7648 | 17.1655 | 0 | 3.3929 | 3600 | 662.702 | -110.391 | 0 | 0 | 0.073233
Study\METHANE_TEST\PV_723 | LEAK_7222 | Category 5/D | 367.136 | METHANE | METHANE | 2.7648 | 17.1655 | 0 | 302.69 | 3303.71 | 662.702 | -110.391 | 0 | 0 | 0.6917
Study\METHANE_TEST\PV_723 | LEAK_7223 | Category 5/D | 965.367 | METHANE | METHANE | 2.7648 | 17.1655 | 0 | 2092.81 | 477.827 | 662.702 | -110.391 | 0 | 0 | 1.8188
Study\METHANE_TEST\PV_723 | LEAK_7224 | Category 5/D | 459.98 | METHANE | METHANE | 2.7648 | 17.1655 | 0 | 475.14 | 2104.64 | 662.702 | -110.391 | 0 | 0 | 0.86662
Study\METHANE_TEST\PV_723 | LEAK_7225 | Category 5/D | 879.613 | METHANE | METHANE | 2.7648 | 17.1655 | 0 | 1737.51 | 575.535 | 662.702 | -110.391 | 0 | 0 | 1.6572
Study\METHANE_TEST\PV_723 | LEAK_7226 | Category 5/D | 924.045 | METHANE | METHANE | 2.7648 | 17.1655 | 0 | 1917.48 | 521.518 | 662.702 | -110.391 | 0 | 0 | 1.7409
Study\METHANE_TEST\PV_723 | LEAK_7227 | Category 5/D | 885.916 | METHANE | METHANE | 2.7648 | 17.1655 | 0 | 1762.5 | 567.376 | 662.702 | -110.391 | 0 | 0 | 1.6691
Study\METHANE_TEST\PV_723 | LEAK_7228 | Category 5/D | 449.013 | METHANE | METHANE | 2.7648 | 17.1655 | 0 | 452.754 | 2208.71 | 662.702 | -110.391 | 0 | 0 | 0.84596
Study\METHANE_TEST\PV_723 | LEAK_7229 | Category 5/D | 860.686 | METHANE | METHANE | 2.7648 | 17.1655 | 0 | 1663.54 | 601.127 | 662.702 | -110.391 | 0 | 0 | 1.6216
Study\METHANE_TEST\PV_723 | LEAK_7230 | Category 5/D | 665.028 | METHANE | METHANE | 2.7648 | 17.1655 | 0 | 993.171 | 1006.88 | 662.702 | -110.391 | 0 | 0 | 1.253
Study\METHANE_TEST\PV_724 | LEAK_7231 | Category 5/D | 434.054 | METHANE | METHANE | 109.019 | 82.9951 | 0 | 1668.51 | 599.339 | 810.756 | -59.1894 | 0 | 0 | 1.6889
Study\METHANE_TEST\PV_724 | LEAK_7232 | Category 5/D | 673.939 | METHANE | METHANE | 109.019 | 82.9951 | 0 | 4022.36 | 248.61 | 810.756 | -59.1894 | 0 | 0 | 2.6223
Study\METHANE_TEST\PV_724 | LEAK_7233 | Category 5/D | 736.495 | METHANE | METHANE | 109.019 | 82.9951 | 0 | 4803.73 | 208.171 | 810.756 | -59.1894 | 0 | 0 | 2.8657
Study\METHANE_TEST\PV_724 | LEAK_7234 | Category 5/D | 18.6571 | METHANE | METHANE | 109.019 | 82.9951 | 0 | 3.0827 | 3600 | 810.756 | -59.1894 | 0 | 0 | 0.072594
Study\METHANE_TEST\PV_724 | LEAK_7235 | Category 5/D | 559.694 | METHANE | METHANE | 109.019 | 82.9951 | 0 | 2774.21 | 360.462 | 810.756 | -59.1894 | 0 | 0 | 2.1777
Study\METHANE_TEST\PV_724 | LEAK_7236 | Category 5/D | 292.392 | METHANE | METHANE | 109.019 | 82.9951 | 0 | 757.132 | 1320.77 | 810.756 | -59.1894 | 0 | 0 | 1.1377
Study\METHANE_TEST\PV_724 | LEAK_7237 | Category 5/D | 61.873 | METHANE | METHANE | 109.019 | 82.9951 | 0 | 33.9033 | 3600 | 810.756 | -59.1894 | 0 | 0 | 0.24074
Study\METHANE_TEST\PV_724 | LEAK_7238 | Category 5/D | 788.41 | METHANE | METHANE | 109.019 | 82.9951 | 0 | 5504.83 | 181.659 | 810.756 | -59.1894 | 0 | 0 | 3.0677
Study\METHANE_TEST\PV_724 | LEAK_7239 | Category 5/D | 936.336 | METHANE | METHANE | 109.019 | 82.9951 | 0 | 7764.31 | 128.794 | 810.756 | -59.1894 | 0 | 0 | 3.6432
Study\METHANE_TEST\PV_724 | LEAK_7240 | Category 5/D | 757.597 | METHANE | METHANE | 109.019 | 82.9951 | 0 | 5082.96 | 196.736 | 810.756 | -59.1894 | 0 | 0 | 2.9478
Study\METHANE_TEST\PV_725 | LEAK_7241 | Category 5/D | 209.993 | METHANE | METHANE | -19.3674 | 50.9616 | 0 | 320.153 | 3123.5 | 608.169 | -142.87 | 0 | 0 | 0.66114
Study\METHANE_TEST\PV_725 | LEAK_7242 | Category 5/D | 756.522 | METHANE | METHANE | -19.3674 | 50.9616 | 0 | 4155.19 | 240.663 | 608.169 | -142.87 | 0 | 0 | 2.3818
Study\METHANE_TEST\PV_725 | LEAK_7243 | Category 5/D | 951.966 | METHANE | METHANE | -19.3674 | 50.9616 | 0 | 6579.48 | 151.988 | 608.169 | -142.87 | 0 | 0 | 2.9972
Study\METHANE_TEST\PV_725 | LEAK_7244 | Category 5/D | 995.164 | METHANE | METHANE | -19.3674 | 50.9616 | 0 | 7190.14 | 139.079 | 608.169 | -142.87 | 0 | 0 | 3.1332
Study\METHANE_TEST\PV_725 | LEAK_7245 | Category 5/D | 909.684 | METHANE | METHANE | -19.3674 | 50.9616 | 0 | 6007.99 | 166.445 | 608.169 | -142.87 | 0 | 0 | 2.8641
Study\METHANE_TEST\PV_725 | LEAK_7246 | Category 5/D | 983.283 | METHANE | METHANE | -19.3674 | 50.9616 | 0 | 7019.49 | 142.46 | 608.169 | -142.87 | 0 | 0 | 3.0958
Study\METHANE_TEST\PV_725 | LEAK_7247 | Category 5/D | 106.382 | METHANE | METHANE | -19.3674 | 50.9616 | 0 | 82.1649 | 3600 | 608.169 | -142.87 | 0 | 0 | 0.33493
Study\METHANE_TEST\PV_725 | LEAK_7248 | Category 5/D | 319.929 | METHANE | METHANE | -19.3674 | 50.9616 | 0 | 743.116 | 1345.69 | 608.169 | -142.87 | 0 | 0 | 1.0073
Study\METHANE_TEST\PV_725 | LEAK_7249 | Category 5/D | 321.152 | METHANE | METHANE | -19.3674 | 50.9616 | 0 | 748.806 | 1335.46 | 608.169 | -142.87 | 0 | 0 | 1.0111
Study\METHANE_TEST\PV_725 | LEAK_7250 | Category 5/D | 579.574 | METHANE | METHANE | -19.3674 | 50.9616 | 0 | 2438.74 | 410.048 | 608.169 | -142.87 | 0 | 0 | 1.8247
Study\METHANE_TEST\PV_726 | LEAK_7251 | Category 5/D | 707.984 | METHANE | METHANE | 124.255 | 47.5074 | 0 | 2471.35 | 404.637 | 832.75 | -38.9308 | 0 | 0 | 2.1233
Study\METHANE_TEST\PV_726 | LEAK_7252 | Category 5/D | 391.097 | METHANE | METHANE | 124.255 | 47.5074 | 0 | 754.148 | 1326 | 832.75 | -38.9308 | 0 | 0 | 1.173
Study\METHANE_TEST\PV_726 | LEAK_7253 | Category 5/D | 825.502 | METHANE | METHANE | 124.255 | 47.5074 | 0 | 3359.88 | 297.63 | 832.75 | -38.9308 | 0 | 0 | 2.4758
Study\METHANE_TEST\PV_726 | LEAK_7254 | Category 5/D | 234.51 | METHANE | METHANE | 124.255 | 47.5074 | 0 | 271.151 | 3600 | 832.75 | -38.9308 | 0 | 0 | 0.70333
Study\METHANE_TEST\PV_726 | LEAK_7255 | Category 5/D | 359.7 | METHANE | METHANE | 124.255 | 47.5074 | 0 | 637.923 | 1567.59 | 832.75 | -38.9308 | 0 | 0 | 1.0788
Study\METHANE_TEST\PV_726 | LEAK_7256 | Category 5/D | 954.25 | METHANE | METHANE | 124.255 | 47.5074 | 0 | 4489.64 | 222.735 | 832.75 | -38.9308 | 0 | 0 | 2.8619
Study\METHANE_TEST\PV_726 | LEAK_7257 | Category 5/D | 865.167 | METHANE | METHANE | 124.255 | 47.5074 | 0 | 3690.51 | 270.965 | 832.75 | -38.9308 | 0 | 0 | 2.5948
Study\METHANE_TEST\PV_726 | LEAK_7258 | Category 5/D | 695.717 | METHANE | METHANE | 124.255 | 47.5074 | 0 | 2386.45 | 419.033 | 832.75 | -38.9308 | 0 | 0 | 2.0866
Study\METHANE_TEST\PV_726 | LEAK_7259 | Category 5/D | 218.354 | METHANE | METHANE | 124.255 | 47.5074 | 0 | 235.077 | 3600 | 832.75 | -38.9308 | 0 | 0 | 0.65488
Study\METHANE_TEST\PV_726 | LEAK_7260 | Category 5/D | 918.296 | METHANE | METHANE | 124.255 | 47.5074 | 0 | 4157.69 | 240.518 | 832.75 | -38.9308 | 0 | 0 | 2.7541
Study\METHANE_TEST\PV_727 | LEAK_7261 | Category 5/D | 23.2068 | METHANE | METHANE | 146.81 | 19.7622 | 0 | 1.0886 | 3600 | 845.575 | -9.0446 | 0 | 0 | 0.046993
Study\METHANE_TEST\PV_727 | LEAK_7262 | Category 5/D | 859.594 | METHANE | METHANE | 146.81 | 19.7622 | 0 | 1493.54 | 669.551 | 845.575 | -9.0446 | 0 | 0 | 1.7407
Study\METHANE_TEST\PV_727 | LEAK_7263 | Category 5/D | 774.118 | METHANE | METHANE | 146.81 | 19.7622 | 0 | 1211.28 | 825.574 | 845.575 | -9.0446 | 0 | 0 | 1.5676
Study\METHANE_TEST\PV_727 | LEAK_7264 | Category 5/D | 943.616 | METHANE | METHANE | 146.81 | 19.7622 | 0 | 1799.79 | 555.622 | 845.575 | -9.0446 | 0 | 0 | 1.9108
Study\METHANE_TEST\PV_727 | LEAK_7265 | Category 5/D | 342.014 | METHANE | METHANE | 146.81 | 19.7622 | 0 | 236.438 | 3600 | 845.575 | -9.0446 | 0 | 0 | 0.69257
Study\METHANE_TEST\PV_727 | LEAK_7266 | Category 5/D | 892.395 | METHANE | METHANE | 146.81 | 19.7622 | 0 | 1609.7 | 621.235 | 845.575 | -9.0446 | 0 | 0 | 1.8071
Study\METHANE_TEST\PV_727 | LEAK_7267 | Category 5/D | 9.0705 | METHANE | METHANE | 146.81 | 19.7622 | 0 | 0.1663 | 3600 | 845.575 | -9.0446 | 0 | 0 | 0.018367
Study\METHANE_TEST\PV_727 | LEAK_7268 | Category 5/D | 434.819 | METHANE | METHANE | 146.81 | 19.7622 | 0 | 382.162 | 2616.69 | 845.575 | -9.0446 | 0 | 0 | 0.8805
Study\METHANE_TEST\PV_727 | LEAK_7269 | Category 5/D | 811.225 | METHANE | METHANE | 146.81 | 19.7622 | 0 | 1330.19 | 751.773 | 845.575 | -9.0446 | 0 | 0 | 1.6427
Study\METHANE_TEST\PV_727 | LEAK_7270 | Category 5/D | 364.288 | METHANE | METHANE | 146.81 | 19.7622 | 0 | 268.237 | 3600 | 845.575 | -9.0446 | 0 | 0 | 0.73767
Study\METHANE_TEST\PV_728 | LEAK_7271 | Category 5/D | 283.132 | METHANE | METHANE | 8.4529 | 47.7356 | 0 | 498.636 | 2005.47 | 664.571 | -122.081 | 0 | 0 | 0.85297
Study\METHANE_TEST\PV_728 | LEAK_7272 | Category 5/D | 603.016 | METHANE | METHANE | 8.4529 | 47.7356 | 0 | 2261.84 | 442.118 | 664.571 | -122.081 | 0 | 0 | 1.8167
Study\METHANE_TEST\PV_728 | LEAK_7273 | Category 5/D | 54.0908 | METHANE | METHANE | 8.4529 | 47.7356 | 0 | 18.1991 | 3600 | 664.571 | -122.081 | 0 | 0 | 0.16295
Study\METHANE_TEST\PV_728 | LEAK_7274 | Category 5/D | 995.625 | METHANE | METHANE | 8.4529 | 47.7356 | 0 | 6165.88 | 162.183 | 664.571 | -122.081 | 0 | 0 | 2.9994
Study\METHANE_TEST\PV_728 | LEAK_7275 | Category 5/D | 856.146 | METHANE | METHANE | 8.4529 | 47.7356 | 0 | 4559.32 | 219.331 | 664.571 | -122.081 | 0 | 0 | 2.5792
Study\METHANE_TEST\PV_728 | LEAK_7276 | Category 5/D | 377.888 | METHANE | METHANE | 8.4529 | 47.7356 | 0 | 888.242 | 1125.82 | 664.571 | -122.081 | 0 | 0 | 1.1384
Study\METHANE_TEST\PV_728 | LEAK_7277 | Category 5/D | 24.297 | METHANE | METHANE | 8.4529 | 47.7356 | 0 | 3.6721 | 3600 | 664.571 | -122.081 | 0 | 0 | 0.073197
Study\METHANE_TEST\PV_728 | LEAK_7278 | Category 5/D | 718.687 | METHANE | METHANE | 8.4529 | 47.7356 | 0 | 3212.8 | 311.255 | 664.571 | -122.081 | 0 | 0 | 2.1651
Study\METHANE_TEST\PV_728 | LEAK_7279 | Category 5/D | 317.67 | METHANE | METHANE | 8.4529 | 47.7356 | 0 | 627.708 | 1593.1 | 664.571 | -122.081 | 0 | 0 | 0.95702
Study\METHANE_TEST\PV_728 | LEAK_7280 | Category 5/D | 336.648 | METHANE | METHANE | 8.4529 | 47.7356 | 0 | 704.945 | 1418.55 | 664.571 | -122.081 | 0 | 0 | 1.0142
Study\METHANE_TEST\PV_729 | LEAK_7281 | Category 5/D | 561.822 | METHANE | METHANE | 40.0484 | 67.3936 | 0 | 2599.5 | 384.69 | 708.753 | -106.4 | 0 | 0 | 1.9847
Study\METHANE_TEST\PV_729 | LEAK_7282 | Category 5/D | 276.16 | METHANE | METHANE | 40.0484 | 67.3936 | 0 | 628.081 | 1592.15 | 708.753 | -106.4 | 0 | 0 | 0.97559
Study\METHANE_TEST\PV_729 | LEAK_7283 | Category 5/D | 4.3615 | METHANE | METHANE | 40.0484 | 67.3936 | 0 | 0.15666 | 3600 | 708.753 | -106.4 | 0 | 0 | 0.015408
Study\METHANE_TEST\PV_729 | LEAK_7284 | Category 5/D | 30.0041 | METHANE | METHANE | 40.0484 | 67.3936 | 0 | 7.414 | 3600 | 708.753 | -106.4 | 0 | 0 | 0.106
Study\METHANE_TEST\PV_729 | LEAK_7285 | Category 5/D | 390.801 | METHANE | METHANE | 40.0484 | 67.3936 | 0 | 1257.78 | 795.053 | 708.753 | -106.4 | 0 | 0 | 1.3806
Study\METHANE_TEST\PV_729 | LEAK_7286 | Category 5/D | 93.8442 | METHANE | METHANE | 40.0484 | 67.3936 | 0 | 72.5284 | 3600 | 708.753 | -106.4 | 0 | 0 | 0.33152
Study\METHANE_TEST\PV_729 | LEAK_7287 | Category 5/D | 440.633 | METHANE | METHANE | 40.0484 | 67.3936 | 0 | 1598.99 | 625.394 | 708.753 | -106.4 | 0 | 0 | 1.5566
Study\METHANE_TEST\PV_729 | LEAK_7288 | Category 5/D | 262.509 | METHANE | METHANE | 40.0484 | 67.3936 | 0 | 567.522 | 1762.05 | 708.753 | -106.4 | 0 | 0 | 0.92736
Study\METHANE_TEST\PV_729 | LEAK_7289 | Category 5/D | 99.9573 | METHANE | METHANE | 40.0484 | 67.3936 | 0 | 82.2853 | 3600 | 708.753 | -106.4 | 0 | 0 | 0.35312
Study\METHANE_TEST\PV_729 | LEAK_7290 | Category 5/D | 107.884 | METHANE | METHANE | 40.0484 | 67.3936 | 0 | 95.8539 | 3600 | 708.753 | -106.4 | 0 | 0 | 0.38112
Study\METHANE_TEST\PV_730 | LEAK_7291 | Category 5/D | 381.669 | METHANE | METHANE | 111.045 | 9.1023 | 0 | 148.958 | 3600 | 772.878 | -21.9008 | 0 | 0 | 0.56067
Study\METHANE_TEST\PV_730 | LEAK_7292 | Category 5/D | 155.88 | METHANE | METHANE | 111.045 | 9.1023 | 0 | 24.8469 | 3600 | 772.878 | -21.9008 | 0 | 0 | 0.22899
Study\METHANE_TEST\PV_730 | LEAK_7293 | Category 5/D | 746.904 | METHANE | METHANE | 111.045 | 9.1023 | 0 | 570.451 | 1753 | 772.878 | -21.9008 | 0 | 0 | 1.0972
Study\METHANE_TEST\PV_730 | LEAK_7294 | Category 5/D | 216.763 | METHANE | METHANE | 111.045 | 9.1023 | 0 | 48.0464 | 3600 | 772.878 | -21.9008 | 0 | 0 | 0.31843
Study\METHANE_TEST\PV_730 | LEAK_7295 | Category 5/D | 460.107 | METHANE | METHANE | 111.045 | 9.1023 | 0 | 216.475 | 3600 | 772.878 | -21.9008 | 0 | 0 | 0.6759
Study\METHANE_TEST\PV_730 | LEAK_7296 | Category 5/D | 740.485 | METHANE | METHANE | 111.045 | 9.1023 | 0 | 560.689 | 1783.52 | 772.878 | -21.9008 | 0 | 0 | 1.0878
Study\METHANE_TEST\PV_730 | LEAK_7297 | Category 5/D | 726.459 | METHANE | METHANE | 111.045 | 9.1023 | 0 | 539.648 | 1853.06 | 772.878 | -21.9008 | 0 | 0 | 1.0672
Study\METHANE_TEST\PV_730 | LEAK_7298 | Category 5/D | 967.547 | METHANE | METHANE | 111.045 | 9.1023 | 0 | 957.267 | 1044.64 | 772.878 | -21.9008 | 0 | 0 | 1.4213
Study\METHANE_TEST\PV_730 | LEAK_7299 | Category 5/D | 86.7878 | METHANE | METHANE | 111.045 | 9.1023 | 0 | 7.702 | 3600 | 772.878 | -21.9008 | 0 | 0 | 0.12749
Study\METHANE_TEST\PV_730 | LEAK_7300 | Category 5/D | 155.654 | METHANE | METHANE | 111.045 | 9.1023 | 0 | 24.7749 | 3600 | 772.878 | -21.9008 | 0 | 0 | 0.22866
Study\METHANE_TEST\PV_731 | LEAK_7301 | Category 5/D | 761.835 | METHANE | METHANE | 152.748 | 97.8754 | 0 | 5651.71 | 176.937 | 868.993 | -27.2988 | 0 | 0 | 3.2214
Study\METHANE_TEST\PV_731 | LEAK_7302 | Category 5/D | 998.586 | METHANE | METHANE | 152.748 | 97.8754 | 0 | 9710.21 | 102.984 | 868.993 | -27.2988 | 0 | 0 | 4.2225
Study\METHANE_TEST\PV_731 | LEAK_7303 | Category 5/D | 636.562 | METHANE | METHANE | 152.748 | 97.8754 | 0 | 3945.84 | 253.432 | 868.993 | -27.2988 | 0 | 0 | 2.6917
Study\METHANE_TEST\PV_731 | LEAK_7304 | Category 5/D | 607.185 | METHANE | METHANE | 152.748 | 97.8754 | 0 | 3590.04 | 278.548 | 868.993 | -27.2988 | 0 | 0 | 2.5675
Study\METHANE_TEST\PV_731 | LEAK_7305 | Category 5/D | 64.0415 | METHANE | METHANE | 152.748 | 97.8754 | 0 | 39.9374 | 3600 | 868.993 | -27.2988 | 0 | 0 | 0.2708
Study\METHANE_TEST\PV_731 | LEAK_7306 | Category 5/D | 799.818 | METHANE | METHANE | 152.748 | 97.8754 | 0 | 6229.31 | 160.531 | 868.993 | -27.2988 | 0 | 0 | 3.382
Study\METHANE_TEST\PV_731 | LEAK_7307 | Category 5/D | 827.516 | METHANE | METHANE | 152.748 | 97.8754 | 0 | 6668.24 | 149.965 | 868.993 | -27.2988 | 0 | 0 | 3.4992
Study\METHANE_TEST\PV_731 | LEAK_7308 | Category 5/D | 978.001 | METHANE | METHANE | 152.748 | 97.8754 | 0 | 9314.01 | 107.365 | 868.993 | -27.2988 | 0 | 0 | 4.1355
Study\METHANE_TEST\PV_731 | LEAK_7309 | Category 5/D | 487.774 | METHANE | METHANE | 152.748 | 97.8754 | 0 | 2316.83 | 431.624 | 868.993 | -27.2988 | 0 | 0 | 2.0625
Study\METHANE_TEST\PV_731 | LEAK_7310 | Category 5/D | 41.5816 | METHANE | METHANE | 152.748 | 97.8754 | 0 | 16.8369 | 3600 | 868.993 | -27.2988 | 0 | 0 | 0.17583
Study\METHANE_TEST\PV_732 | LEAK_7311 | Category 5/D | 300.117 | METHANE | METHANE | 143.859 | 47.7081 | 0 | 433.181 | 2308.5 | 857.012 | -23.7215 | 0 | 0 | 0.90465
Study\METHANE_TEST\PV_732 | LEAK_7312 | Category 5/D | 560.066 | METHANE | METHANE | 143.859 | 47.7081 | 0 | 1508.57 | 662.877 | 857.012 | -23.7215 | 0 | 0 | 1.6882
Study\METHANE_TEST\PV_732 | LEAK_7313 | Category 5/D | 412.322 | METHANE | METHANE | 143.859 | 47.7081 | 0 | 817.638 | 1223.04 | 857.012 | -23.7215 | 0 | 0 | 1.2429
Study\METHANE_TEST\PV_732 | LEAK_7314 | Category 5/D | 188.044 | METHANE | METHANE | 143.859 | 47.7081 | 0 | 170.062 | 3600 | 857.012 | -23.7215 | 0 | 0 | 0.56682
Study\METHANE_TEST\PV_732 | LEAK_7315 | Category 5/D | 488.979 | METHANE | METHANE | 143.859 | 47.7081 | 0 | 1149.92 | 869.624 | 857.012 | -23.7215 | 0 | 0 | 1.4739
Study\METHANE_TEST\PV_732 | LEAK_7316 | Category 5/D | 596.485 | METHANE | METHANE | 143.859 | 47.7081 | 0 | 1711.15 | 584.404 | 857.012 | -23.7215 | 0 | 0 | 1.798
Study\METHANE_TEST\PV_732 | LEAK_7317 | Category 5/D | 398.369 | METHANE | METHANE | 143.859 | 47.7081 | 0 | 763.239 | 1310.21 | 857.012 | -23.7215 | 0 | 0 | 1.2008
Study\METHANE_TEST\PV_732 | LEAK_7318 | Category 5/D | 812.82 | METHANE | METHANE | 143.859 | 47.7081 | 0 | 3177.44 | 314.719 | 857.012 | -23.7215 | 0 | 0 | 2.4501
Study\METHANE_TEST\PV_732 | LEAK_7319 | Category 5/D | 359.515 | METHANE | METHANE | 143.859 | 47.7081 | 0 | 621.615 | 1608.71 | 857.012 | -23.7215 | 0 | 0 | 1.0837
Study\METHANE_TEST\PV_732 | LEAK_7320 | Category 5/D | 182.086 | METHANE | METHANE | 143.859 | 47.7081 | 0 | 159.456 | 3600 | 857.012 | -23.7215 | 0 | 0 | 0.54886
Study\METHANE_TEST\PV_733 | LEAK_7321 | Category 5/D | 551.297 | METHANE | METHANE | 49.7505 | 3.0767 | 0 | 133.503 | 3600 | 615.77 | -37.8128 | 0 | 0 | 0.5753
Study\METHANE_TEST\PV_733 | LEAK_7322 | Category 5/D | 132.172 | METHANE | METHANE | 49.7505 | 3.0767 | 0 | 7.6736 | 3600 | 615.77 | -37.8128 | 0 | 0 | 0.13793
Study\METHANE_TEST\PV_733 | LEAK_7323 | Category 5/D | 243.331 | METHANE | METHANE | 49.7505 | 3.0767 | 0 | 26.0084 | 3600 | 615.77 | -37.8128 | 0 | 0 | 0.25393
Study\METHANE_TEST\PV_733 | LEAK_7324 | Category 5/D | 266.664 | METHANE | METHANE | 49.7505 | 3.0767 | 0 | 31.2356 | 3600 | 615.77 | -37.8128 | 0 | 0 | 0.27828
Study\METHANE_TEST\PV_733 | LEAK_7325 | Category 5/D | 946.552 | METHANE | METHANE | 49.7505 | 3.0767 | 0 | 393.558 | 2540.92 | 615.77 | -37.8128 | 0 | 0 | 0.98777
Study\METHANE_TEST\PV_733 | LEAK_7326 | Category 5/D | 295.492 | METHANE | METHANE | 49.7505 | 3.0767 | 0 | 38.3541 | 3600 | 615.77 | -37.8128 | 0 | 0 | 0.30836
Study\METHANE_TEST\PV_733 | LEAK_7327 | Category 5/D | 855.602 | METHANE | METHANE | 49.7505 | 3.0767 | 0 | 321.561 | 3109.83 | 615.77 | -37.8128 | 0 | 0 | 0.89286
Study\METHANE_TEST\PV_733 | LEAK_7328 | Category 5/D | 935.316 | METHANE | METHANE | 49.7505 | 3.0767 | 0 | 384.27 | 2602.34 | 615.77 | -37.8128 | 0 | 0 | 0.97604
Study\METHANE_TEST\PV_733 | LEAK_7329 | Category 5/D | 342.822 | METHANE | METHANE | 49.7505 | 3.0767 | 0 | 51.6247 | 3600 | 615.77 | -37.8128 | 0 | 0 | 0.35775
Study\METHANE_TEST\PV_733 | LEAK_7330 | Category 5/D | 146.896 | METHANE | METHANE | 49.7505 | 3.0767 | 0 | 9.4785 | 3600 | 615.77 | -37.8128 | 0 | 0 | 0.15329
Study\METHANE_TEST\PV_734 | LEAK_7331 | Category 5/D | 209.28 | METHANE | METHANE | 156.716 | 81.4353 | 0 | 352.494 | 2836.93 | 874.372 | -21.0417 | 0 | 0 | 0.81229
Study\METHANE_TEST\PV_734 | LEAK_7332 | Category 5/D | 218.81 | METHANE | METHANE | 156.716 | 81.4353 | 0 | 385.326 | 2595.21 | 874.372 | -21.0417 | 0 | 0 | 0.84928
Study\METHANE_TEST\PV_734 | LEAK_7333 | Category 5/D | 337.299 | METHANE | METHANE | 156.716 | 81.4353 | 0 | 915.638 | 1092.13 | 874.372 | -21.0417 | 0 | 0 | 1.3092
Study\METHANE_TEST\PV_734 | LEAK_7334 | Category 5/D | 978.173 | METHANE | METHANE | 156.716 | 81.4353 | 0 | 7700.62 | 129.86 | 874.372 | -21.0417 | 0 | 0 | 3.7966
Study\METHANE_TEST\PV_734 | LEAK_7335 | Category 5/D | 901.909 | METHANE | METHANE | 156.716 | 81.4353 | 0 | 6546.67 | 152.749 | 874.372 | -21.0417 | 0 | 0 | 3.5006
Study\METHANE_TEST\PV_734 | LEAK_7336 | Category 5/D | 582.834 | METHANE | METHANE | 156.716 | 81.4353 | 0 | 2733.91 | 365.776 | 874.372 | -21.0417 | 0 | 0 | 2.2622
Study\METHANE_TEST\PV_734 | LEAK_7337 | Category 5/D | 844.926 | METHANE | METHANE | 156.716 | 81.4353 | 0 | 5745.55 | 174.048 | 874.372 | -21.0417 | 0 | 0 | 3.2795
Study\METHANE_TEST\PV_734 | LEAK_7338 | Category 5/D | 55.4503 | METHANE | METHANE | 156.716 | 81.4353 | 0 | 24.7459 | 3600 | 874.372 | -21.0417 | 0 | 0 | 0.21522
Study\METHANE_TEST\PV_734 | LEAK_7339 | Category 5/D | 957.081 | METHANE | METHANE | 156.716 | 81.4353 | 0 | 7372.12 | 135.646 | 874.372 | -21.0417 | 0 | 0 | 3.7148
Study\METHANE_TEST\PV_734 | LEAK_7340 | Category 5/D | 188.35 | METHANE | METHANE | 156.716 | 81.4353 | 0 | 285.512 | 3502.48 | 874.372 | -21.0417 | 0 | 0 | 0.73105
Study\METHANE_TEST\PV_735 | LEAK_7341 | Category 5/D | 519.988 | METHANE | METHANE | 150.55 | 15.5969 | 0 | 433.565 | 2306.46 | 841.796 | -2.0167 | 0 | 0 | 0.95249
Study\METHANE_TEST\PV_735 | LEAK_7342 | Category 5/D | 449.36 | METHANE | METHANE | 150.55 | 15.5969 | 0 | 323.785 | 3088.47 | 841.796 | -2.0167 | 0 | 0 | 0.82311
Study\METHANE_TEST\PV_735 | LEAK_7343 | Category 5/D | 32.9774 | METHANE | METHANE | 150.55 | 15.5969 | 0 | 1.7438 | 3600 | 841.796 | -2.0167 | 0 | 0 | 0.060406
Study\METHANE_TEST\PV_735 | LEAK_7344 | Category 5/D | 838.775 | METHANE | METHANE | 150.55 | 15.5969 | 0 | 1128.13 | 886.422 | 841.796 | -2.0167 | 0 | 0 | 1.5364
Study\METHANE_TEST\PV_735 | LEAK_7345 | Category 5/D | 511.542 | METHANE | METHANE | 150.55 | 15.5969 | 0 | 419.596 | 2383.24 | 841.796 | -2.0167 | 0 | 0 | 0.93702
Study\METHANE_TEST\PV_735 | LEAK_7346 | Category 5/D | 787.55 | METHANE | METHANE | 150.55 | 15.5969 | 0 | 994.544 | 1005.49 | 841.796 | -2.0167 | 0 | 0 | 1.4426
Study\METHANE_TEST\PV_735 | LEAK_7347 | Category 5/D | 375.105 | METHANE | METHANE | 150.55 | 15.5969 | 0 | 225.618 | 3600 | 841.796 | -2.0167 | 0 | 0 | 0.6871
Study\METHANE_TEST\PV_735 | LEAK_7348 | Category 5/D | 78.2423 | METHANE | METHANE | 150.55 | 15.5969 | 0 | 9.8164 | 3600 | 841.796 | -2.0167 | 0 | 0 | 0.14332
Study\METHANE_TEST\PV_735 | LEAK_7349 | Category 5/D | 519.505 | METHANE | METHANE | 150.55 | 15.5969 | 0 | 432.76 | 2310.75 | 841.796 | -2.0167 | 0 | 0 | 0.9516
Study\METHANE_TEST\PV_735 | LEAK_7350 | Category 5/D | 233.762 | METHANE | METHANE | 150.55 | 15.5969 | 0 | 87.6224 | 3600 | 841.796 | -2.0167 | 0 | 0 | 0.42819
Study\METHANE_TEST\PV_736 | LEAK_7351 | Category 5/D | 7.9397 | METHANE | METHANE | -5.1098 | 29.6639 | 0 | 0.24849 | 3600 | 651.705 | -123.449 | 0 | 0 | 0.019138
Study\METHANE_TEST\PV_736 | LEAK_7352 | Category 5/D | 43.6082 | METHANE | METHANE | -5.1098 | 29.6639 | 0 | 7.4963 | 3600 | 651.705 | -123.449 | 0 | 0 | 0.10511
Study\METHANE_TEST\PV_736 | LEAK_7353 | Category 5/D | 842.727 | METHANE | METHANE | -5.1098 | 29.6639 | 0 | 2799.52 | 357.204 | 651.705 | -123.449 | 0 | 0 | 2.0313
Study\METHANE_TEST\PV_736 | LEAK_7354 | Category 5/D | 150.63 | METHANE | METHANE | -5.1098 | 29.6639 | 0 | 89.4404 | 3600 | 651.705 | -123.449 | 0 | 0 | 0.36308
Study\METHANE_TEST\PV_736 | LEAK_7355 | Category 5/D | 411.559 | METHANE | METHANE | -5.1098 | 29.6639 | 0 | 667.688 | 1497.7 | 651.705 | -123.449 | 0 | 0 | 0.99202
Study\METHANE_TEST\PV_736 | LEAK_7356 | Category 5/D | 420.528 | METHANE | METHANE | -5.1098 | 29.6639 | 0 | 697.107 | 1434.5 | 651.705 | -123.449 | 0 | 0 | 1.0136
Study\METHANE_TEST\PV_736 | LEAK_7357 | Category 5/D | 854.53 | METHANE | METHANE | -5.1098 | 29.6639 | 0 | 2878.49 | 347.405 | 651.705 | -123.449 | 0 | 0 | 2.0598
Study\METHANE_TEST\PV_736 | LEAK_7358 | Category 5/D | 159.458 | METHANE | METHANE | -5.1098 | 29.6639 | 0 | 100.231 | 3600 | 651.705 | -123.449 | 0 | 0 | 0.38436
Study\METHANE_TEST\PV_736 | LEAK_7359 | Category 5/D | 768.88 | METHANE | METHANE | -5.1098 | 29.6639 | 0 | 2330.38 | 429.114 | 651.705 | -123.449 | 0 | 0 | 1.8533
Study\METHANE_TEST\PV_736 | LEAK_7360 | Category 5/D | 100.744 | METHANE | METHANE | -5.1098 | 29.6639 | 0 | 40.0078 | 3600 | 651.705 | -123.449 | 0 | 0 | 0.24283
Study\METHANE_TEST\PV_737 | LEAK_7361 | Category 5/D | 590.727 | METHANE | METHANE | -18.2549 | 93.7829 | 0 | 5102.67 | 195.976 | 558.989 | -160.501 | 0 | 0 | 2.5473
Study\METHANE_TEST\PV_737 | LEAK_7362 | Category 5/D | 7.5417 | METHANE | METHANE | -18.2549 | 93.7829 | 0 | 0.83168 | 3600 | 558.989 | -160.501 | 0 | 0 | 0.03252
Study\METHANE_TEST\PV_737 | LEAK_7363 | Category 5/D | 490.263 | METHANE | METHANE | -18.2549 | 93.7829 | 0 | 3514.65 | 284.523 | 558.989 | -160.501 | 0 | 0 | 2.1141
Study\METHANE_TEST\PV_737 | LEAK_7364 | Category 5/D | 285.156 | METHANE | METHANE | -18.2549 | 93.7829 | 0 | 1189.02 | 841.031 | 558.989 | -160.501 | 0 | 0 | 1.2296
Study\METHANE_TEST\PV_737 | LEAK_7365 | Category 5/D | 789.174 | METHANE | METHANE | -18.2549 | 93.7829 | 0 | 9106.88 | 109.807 | 558.989 | -160.501 | 0 | 0 | 3.403
Study\METHANE_TEST\PV_737 | LEAK_7366 | Category 5/D | 522.576 | METHANE | METHANE | -18.2549 | 93.7829 | 0 | 3993.22 | 250.424 | 558.989 | -160.501 | 0 | 0 | 2.2534
Study\METHANE_TEST\PV_737 | LEAK_7367 | Category 5/D | 329.115 | METHANE | METHANE | -18.2549 | 93.7829 | 0 | 1583.87 | 631.366 | 558.989 | -160.501 | 0 | 0 | 1.4192
Study\METHANE_TEST\PV_737 | LEAK_7368 | Category 5/D | 467.115 | METHANE | METHANE | -18.2549 | 93.7829 | 0 | 3190.6 | 313.421 | 558.989 | -160.501 | 0 | 0 | 2.0142
Study\METHANE_TEST\PV_737 | LEAK_7369 | Category 5/D | 784.569 | METHANE | METHANE | -18.2549 | 93.7829 | 0 | 9000.91 | 111.1 | 558.989 | -160.501 | 0 | 0 | 3.3831
Study\METHANE_TEST\PV_737 | LEAK_7370 | Category 5/D | 723.033 | METHANE | METHANE | -18.2549 | 93.7829 | 0 | 7644.36 | 130.815 | 558.989 | -160.501 | 0 | 0 | 3.1178
Study\METHANE_TEST\PV_738 | LEAK_7371 | Category 5/D | 383.564 | METHANE | METHANE | 70.6541 | 45.5883 | 0 | 761.704 | 1312.85 | 761.742 | -78.0288 | 0 | 0 | 1.1233
Study\METHANE_TEST\PV_738 | LEAK_7372 | Category 5/D | 119.803 | METHANE | METHANE | 70.6541 | 45.5883 | 0 | 74.3099 | 3600 | 761.742 | -78.0288 | 0 | 0 | 0.35085
Study\METHANE_TEST\PV_738 | LEAK_7373 | Category 5/D | 408.939 | METHANE | METHANE | 70.6541 | 45.5883 | 0 | 865.822 | 1154.97 | 761.742 | -78.0288 | 0 | 0 | 1.1976
Study\METHANE_TEST\PV_738 | LEAK_7374 | Category 5/D | 297.097 | METHANE | METHANE | 70.6541 | 45.5883 | 0 | 456.989 | 2188.24 | 761.742 | -78.0288 | 0 | 0 | 0.87005
Study\METHANE_TEST\PV_738 | LEAK_7375 | Category 5/D | 360.634 | METHANE | METHANE | 70.6541 | 45.5883 | 0 | 673.354 | 1485.1 | 761.742 | -78.0288 | 0 | 0 | 1.0561
Study\METHANE_TEST\PV_738 | LEAK_7376 | Category 5/D | 908.574 | METHANE | METHANE | 70.6541 | 45.5883 | 0 | 4273.96 | 233.975 | 761.742 | -78.0288 | 0 | 0 | 2.6608
Study\METHANE_TEST\PV_738 | LEAK_7377 | Category 5/D | 90.2593 | METHANE | METHANE | 70.6541 | 45.5883 | 0 | 42.1788 | 3600 | 761.742 | -78.0288 | 0 | 0 | 0.26433
Study\METHANE_TEST\PV_738 | LEAK_7378 | Category 5/D | 608.945 | METHANE | METHANE | 70.6541 | 45.5883 | 0 | 1919.85 | 520.875 | 761.742 | -78.0288 | 0 | 0 | 1.7833
Study\METHANE_TEST\PV_738 | LEAK_7379 | Category 5/D | 196.139 | METHANE | METHANE | 70.6541 | 45.5883 | 0 | 199.176 | 3600 | 761.742 | -78.0288 | 0 | 0 | 0.57439
Study\METHANE_TEST\PV_738 | LEAK_7380 | Category 5/D | 666.018 | METHANE | METHANE | 70.6541 | 45.5883 | 0 | 2296.59 | 435.429 | 761.742 | -78.0288 | 0 | 0 | 1.9504
Study\METHANE_TEST\PV_739 | LEAK_7381 | Category 5/D | 735.799 | METHANE | METHANE | 197.962 | 37.6983 | 0 | 1921.93 | 520.311 | 916.69 | 23.4369 | 0 | 0 | 2.0106
Study\METHANE_TEST\PV_739 | LEAK_7382 | Category 5/D | 106.532 | METHANE | METHANE | 197.962 | 37.6983 | 0 | 40.2884 | 3600 | 916.69 | 23.4369 | 0 | 0 | 0.29111
Study\METHANE_TEST\PV_739 | LEAK_7383 | Category 5/D | 502.196 | METHANE | METHANE | 197.962 | 37.6983 | 0 | 895.295 | 1116.95 | 916.69 | 23.4369 | 0 | 0 | 1.3723
Study\METHANE_TEST\PV_739 | LEAK_7384 | Category 5/D | 425.658 | METHANE | METHANE | 197.962 | 37.6983 | 0 | 643.192 | 1554.75 | 916.69 | 23.4369 | 0 | 0 | 1.1631
Study\METHANE_TEST\PV_739 | LEAK_7385 | Category 5/D | 570.396 | METHANE | METHANE | 197.962 | 37.6983 | 0 | 1154.97 | 865.82 | 916.69 | 23.4369 | 0 | 0 | 1.5586
Study\METHANE_TEST\PV_739 | LEAK_7386 | Category 5/D | 705.568 | METHANE | METHANE | 197.962 | 37.6983 | 0 | 1767.25 | 565.852 | 916.69 | 23.4369 | 0 | 0 | 1.928
Study\METHANE_TEST\PV_739 | LEAK_7387 | Category 5/D | 959.52 | METHANE | METHANE | 197.962 | 37.6983 | 0 | 3268.34 | 305.966 | 916.69 | 23.4369 | 0 | 0 | 2.622
Study\METHANE_TEST\PV_739 | LEAK_7388 | Category 5/D | 935.804 | METHANE | METHANE | 197.962 | 37.6983 | 0 | 3108.77 | 321.671 | 916.69 | 23.4369 | 0 | 0 | 2.5571
Study\METHANE_TEST\PV_739 | LEAK_7389 | Category 5/D | 155.28 | METHANE | METHANE | 197.962 | 37.6983 | 0 | 85.5948 | 3600 | 916.69 | 23.4369 | 0 | 0 | 0.42431
Study\METHANE_TEST\PV_739 | LEAK_7390 | Category 5/D | 676.551 | METHANE | METHANE | 197.962 | 37.6983 | 0 | 1624.87 | 615.433 | 916.69 | 23.4369 | 0 | 0 | 1.8487
Study\METHANE_TEST\PV_740 | LEAK_7391 | Category 5/D | 765.768 | METHANE | METHANE | 149.445 | 62.0015 | 0 | 3631.28 | 275.385 | 865.012 | -22.8795 | 0 | 0 | 2.6115
Study\METHANE_TEST\PV_740 | LEAK_7392 | Category 5/D | 355.893 | METHANE | METHANE | 149.445 | 62.0015 | 0 | 784.338 | 1274.96 | 865.012 | -22.8795 | 0 | 0 | 1.2137
Study\METHANE_TEST\PV_740 | LEAK_7393 | Category 5/D | 200.448 | METHANE | METHANE | 149.445 | 62.0015 | 0 | 248.81 | 3600 | 865.012 | -22.8795 | 0 | 0 | 0.6836
Study\METHANE_TEST\PV_740 | LEAK_7394 | Category 5/D | 265.742 | METHANE | METHANE | 149.445 | 62.0015 | 0 | 437.305 | 2286.73 | 865.012 | -22.8795 | 0 | 0 | 0.90627
Study\METHANE_TEST\PV_740 | LEAK_7395 | Category 5/D | 465.068 | METHANE | METHANE | 149.445 | 62.0015 | 0 | 1339.36 | 746.624 | 865.012 | -22.8795 | 0 | 0 | 1.586
Study\METHANE_TEST\PV_740 | LEAK_7396 | Category 5/D | 793.74 | METHANE | METHANE | 149.445 | 62.0015 | 0 | 3901.41 | 256.318 | 865.012 | -22.8795 | 0 | 0 | 2.7069
Study\METHANE_TEST\PV_740 | LEAK_7397 | Category 5/D | 721.37 | METHANE | METHANE | 149.445 | 62.0015 | 0 | 3222.41 | 310.327 | 865.012 | -22.8795 | 0 | 0 | 2.4601
Study\METHANE_TEST\PV_740 | LEAK_7398 | Category 5/D | 927.23 | METHANE | METHANE | 149.445 | 62.0015 | 0 | 5324.02 | 187.828 | 865.012 | -22.8795 | 0 | 0 | 3.1622
Study\METHANE_TEST\PV_740 | LEAK_7399 | Category 5/D | 389.792 | METHANE | METHANE | 149.445 | 62.0015 | 0 | 940.87 | 1062.85 | 865.012 | -22.8795 | 0 | 0 | 1.3293
Study\METHANE_TEST\PV_740 | LEAK_7400 | Category 5/D | 626.953 | METHANE | METHANE | 149.445 | 62.0015 | 0 | 2434.08 | 410.832 | 865.012 | -22.8795 | 0 | 0 | 2.1381
Study\METHANE_TEST\PV_741 | LEAK_7401 | Category 5/D | 500.037 | METHANE | METHANE | 116.086 | 42.2063 | 0 | 1109.83 | 901.038 | 821.925 | -43.5488 | 0 | 0 | 1.4179
Study\METHANE_TEST\PV_741 | LEAK_7402 | Category 5/D | 844.027 | METHANE | METHANE | 116.086 | 42.2063 | 0 | 3162.02 | 316.253 | 821.925 | -43.5488 | 0 | 0 | 2.3933
Study\METHANE_TEST\PV_741 | LEAK_7403 | Category 5/D | 713.898 | METHANE | METHANE | 116.086 | 42.2063 | 0 | 2262.17 | 442.054 | 821.925 | -43.5488 | 0 | 0 | 2.0243
Study\METHANE_TEST\PV_741 | LEAK_7404 | Category 5/D | 529.901 | METHANE | METHANE | 116.086 | 42.2063 | 0 | 1246.35 | 802.341 | 821.925 | -43.5488 | 0 | 0 | 1.5026
Study\METHANE_TEST\PV_741 | LEAK_7405 | Category 5/D | 476.607 | METHANE | METHANE | 116.086 | 42.2063 | 0 | 1008.26 | 991.804 | 821.925 | -43.5488 | 0 | 0 | 1.3515
Study\METHANE_TEST\PV_741 | LEAK_7406 | Category 5/D | 597.871 | METHANE | METHANE | 116.086 | 42.2063 | 0 | 1586.6 | 630.278 | 821.925 | -43.5488 | 0 | 0 | 1.6953
Study\METHANE_TEST\PV_741 | LEAK_7407 | Category 5/D | 288.186 | METHANE | METHANE | 116.086 | 42.2063 | 0 | 368.637 | 2712.7 | 821.925 | -43.5488 | 0 | 0 | 0.81717
Study\METHANE_TEST\PV_741 | LEAK_7408 | Category 5/D | 583.374 | METHANE | METHANE | 116.086 | 42.2063 | 0 | 1510.59 | 661.994 | 821.925 | -43.5488 | 0 | 0 | 1.6542
Study\METHANE_TEST\PV_741 | LEAK_7409 | Category 5/D | 154.394 | METHANE | METHANE | 116.086 | 42.2063 | 0 | 105.806 | 3600 | 821.925 | -43.5488 | 0 | 0 | 0.43779
Study\METHANE_TEST\PV_741 | LEAK_7410 | Category 5/D | 59.3749 | METHANE | METHANE | 116.086 | 42.2063 | 0 | 15.648 | 3600 | 821.925 | -43.5488 | 0 | 0 | 0.16836
Study\METHANE_TEST\PV_742 | LEAK_7411 | Category 5/D | 812.135 | METHANE | METHANE | 74.7866 | 40.5766 | 0 | 3015.23 | 331.65 | 767.789 | -73.3972 | 0 | 0 | 2.2529
Study\METHANE_TEST\PV_742 | LEAK_7412 | Category 5/D | 75.5308 | METHANE | METHANE | 74.7866 | 40.5766 | 0 | 26.0803 | 3600 | 767.789 | -73.3972 | 0 | 0 | 0.20952
Study\METHANE_TEST\PV_742 | LEAK_7413 | Category 5/D | 468.808 | METHANE | METHANE | 74.7866 | 40.5766 | 0 | 1004.74 | 995.28 | 767.789 | -73.3972 | 0 | 0 | 1.3005
Study\METHANE_TEST\PV_742 | LEAK_7414 | Category 5/D | 574.399 | METHANE | METHANE | 74.7866 | 40.5766 | 0 | 1508.31 | 662.992 | 767.789 | -73.3972 | 0 | 0 | 1.5934
Study\METHANE_TEST\PV_742 | LEAK_7415 | Category 5/D | 400.818 | METHANE | METHANE | 74.7866 | 40.5766 | 0 | 734.445 | 1361.57 | 767.789 | -73.3972 | 0 | 0 | 1.1119
Study\METHANE_TEST\PV_742 | LEAK_7416 | Category 5/D | 698.625 | METHANE | METHANE | 74.7866 | 40.5766 | 0 | 2231.27 | 448.176 | 767.789 | -73.3972 | 0 | 0 | 1.938
Study\METHANE_TEST\PV_742 | LEAK_7417 | Category 5/D | 87.1379 | METHANE | METHANE | 74.7866 | 40.5766 | 0 | 34.7119 | 3600 | 767.789 | -73.3972 | 0 | 0 | 0.24172
Study\METHANE_TEST\PV_742 | LEAK_7418 | Category 5/D | 757.242 | METHANE | METHANE | 74.7866 | 40.5766 | 0 | 2621.4 | 381.475 | 767.789 | -73.3972 | 0 | 0 | 2.1006
Study\METHANE_TEST\PV_742 | LEAK_7419 | Category 5/D | 978.032 | METHANE | METHANE | 74.7866 | 40.5766 | 0 | 4372.91 | 228.681 | 767.789 | -73.3972 | 0 | 0 | 2.713
Study\METHANE_TEST\PV_742 | LEAK_7420 | Category 5/D | 150.728 | METHANE | METHANE | 74.7866 | 40.5766 | 0 | 103.861 | 3600 | 767.789 | -73.3972 | 0 | 0 | 0.41812
Study\METHANE_TEST\PV_743 | LEAK_7421 | Category 5/D | 845.417 | METHANE | METHANE | 39.2591 | 65.8062 | 0 | 5752.59 | 173.835 | 708.102 | -106.498 | 0 | 0 | 2.953
Study\METHANE_TEST\PV_743 | LEAK_7422 | Category 5/D | 332.331 | METHANE | METHANE | 39.2591 | 65.8062 | 0 | 888.922 | 1124.96 | 708.102 | -106.498 | 0 | 0 | 1.1608
Study\METHANE_TEST\PV_743 | LEAK_7423 | Category 5/D | 413.08 | METHANE | METHANE | 39.2591 | 65.8062 | 0 | 1373.38 | 728.132 | 708.102 | -106.498 | 0 | 0 | 1.4429
Study\METHANE_TEST\PV_743 | LEAK_7424 | Category 5/D | 417.322 | METHANE | METHANE | 39.2591 | 65.8062 | 0 | 1401.72 | 713.407 | 708.102 | -106.498 | 0 | 0 | 1.4577
Study\METHANE_TEST\PV_743 | LEAK_7425 | Category 5/D | 182.342 | METHANE | METHANE | 39.2591 | 65.8062 | 0 | 267.606 | 3600 | 708.102 | -106.498 | 0 | 0 | 0.63691
Study\METHANE_TEST\PV_743 | LEAK_7426 | Category 5/D | 42.4191 | METHANE | METHANE | 39.2591 | 65.8062 | 0 | 14.4825 | 3600 | 708.102 | -106.498 | 0 | 0 | 0.14817
Study\METHANE_TEST\PV_743 | LEAK_7427 | Category 5/D | 565.679 | METHANE | METHANE | 39.2591 | 65.8062 | 0 | 2575.5 | 388.274 | 708.102 | -106.498 | 0 | 0 | 1.9759
Study\METHANE_TEST\PV_743 | LEAK_7428 | Category 5/D | 988.476 | METHANE | METHANE | 39.2591 | 65.8062 | 0 | 7864.19 | 127.159 | 708.102 | -106.498 | 0 | 0 | 3.4527
Study\METHANE_TEST\PV_743 | LEAK_7429 | Category 5/D | 774.576 | METHANE | METHANE | 39.2591 | 65.8062 | 0 | 4828.92 | 207.086 | 708.102 | -106.498 | 0 | 0 | 2.7055
Study\METHANE_TEST\PV_743 | LEAK_7430 | Category 5/D | 959.962 | METHANE | METHANE | 39.2591 | 65.8062 | 0 | 7417.02 | 134.825 | 708.102 | -106.498 | 0 | 0 | 3.3531
Study\METHANE_TEST\PV_744 | LEAK_7431 | Category 5/D | 21.9936 | METHANE | METHANE | 122.009 | 52.4628 | 0 | 2.6421 | 3600 | 830.164 | -42.0335 | 0 | 0 | 0.069067
Study\METHANE_TEST\PV_744 | LEAK_7432 | Category 5/D | 360.699 | METHANE | METHANE | 122.009 | 52.4628 | 0 | 710.64 | 1407.18 | 830.164 | -42.0335 | 0 | 0 | 1.1327
Study\METHANE_TEST\PV_744 | LEAK_7433 | Category 5/D | 782.641 | METHANE | METHANE | 122.009 | 52.4628 | 0 | 3345.68 | 298.893 | 830.164 | -42.0335 | 0 | 0 | 2.4578
Study\METHANE_TEST\PV_744 | LEAK_7434 | Category 5/D | 533.141 | METHANE | METHANE | 122.009 | 52.4628 | 0 | 1552.54 | 644.106 | 830.164 | -42.0335 | 0 | 0 | 1.6742
Study\METHANE_TEST\PV_744 | LEAK_7435 | Category 5/D | 350.496 | METHANE | METHANE | 122.009 | 52.4628 | 0 | 671.004 | 1490.31 | 830.164 | -42.0335 | 0 | 0 | 1.1007
Study\METHANE_TEST\PV_744 | LEAK_7436 | Category 5/D | 338.742 | METHANE | METHANE | 122.009 | 52.4628 | 0 | 626.753 | 1595.52 | 830.164 | -42.0335 | 0 | 0 | 1.0638
Study\METHANE_TEST\PV_744 | LEAK_7437 | Category 5/D | 300.584 | METHANE | METHANE | 122.009 | 52.4628 | 0 | 493.506 | 2026.32 | 830.164 | -42.0335 | 0 | 0 | 0.94394
Study\METHANE_TEST\PV_744 | LEAK_7438 | Category 5/D | 154.213 | METHANE | METHANE | 122.009 | 52.4628 | 0 | 129.897 | 3600 | 830.164 | -42.0335 | 0 | 0 | 0.48428
Study\METHANE_TEST\PV_744 | LEAK_7439 | Category 5/D | 249.668 | METHANE | METHANE | 122.009 | 52.4628 | 0 | 340.474 | 2937.08 | 830.164 | -42.0335 | 0 | 0 | 0.78404
Study\METHANE_TEST\PV_744 | LEAK_7440 | Category 5/D | 393.394 | METHANE | METHANE | 122.009 | 52.4628 | 0 | 845.308 | 1183 | 830.164 | -42.0335 | 0 | 0 | 1.2354
Study\METHANE_TEST\PV_745 | LEAK_7441 | Category 5/D | 540.465 | METHANE | METHANE | 32.8324 | 90.8845 | 0 | 3363.33 | 297.324 | 684.752 | -118.402 | 0 | 0 | 2.2098
Study\METHANE_TEST\PV_745 | LEAK_7442 | Category 5/D | 354.587 | METHANE | METHANE | 32.8324 | 90.8845 | 0 | 1447.71 | 690.747 | 684.752 | -118.402 | 0 | 0 | 1.4498
Study\METHANE_TEST\PV_745 | LEAK_7443 | Category 5/D | 545.431 | METHANE | METHANE | 32.8324 | 90.8845 | 0 | 3425.42 | 291.935 | 684.752 | -118.402 | 0 | 0 | 2.2301
Study\METHANE_TEST\PV_745 | LEAK_7444 | Category 5/D | 259.727 | METHANE | METHANE | 32.8324 | 90.8845 | 0 | 776.731 | 1287.45 | 684.752 | -118.402 | 0 | 0 | 1.0619
Study\METHANE_TEST\PV_745 | LEAK_7445 | Category 5/D | 792.196 | METHANE | METHANE | 32.8324 | 90.8845 | 0 | 7226.04 | 138.388 | 684.752 | -118.402 | 0 | 0 | 3.2391
Study\METHANE_TEST\PV_745 | LEAK_7446 | Category 5/D | 593.827 | METHANE | METHANE | 32.8324 | 90.8845 | 0 | 4060.27 | 246.289 | 684.752 | -118.402 | 0 | 0 | 2.428
Study\METHANE_TEST\PV_745 | LEAK_7447 | Category 5/D | 664.673 | METHANE | METHANE | 32.8324 | 90.8845 | 0 | 5086.87 | 196.584 | 684.752 | -118.402 | 0 | 0 | 2.7177
Study\METHANE_TEST\PV_745 | LEAK_7448 | Category 5/D | 659.569 | METHANE | METHANE | 32.8324 | 90.8845 | 0 | 5009.05 | 199.639 | 684.752 | -118.402 | 0 | 0 | 2.6968
Study\METHANE_TEST\PV_745 | LEAK_7449 | Category 5/D | 797.54 | METHANE | METHANE | 32.8324 | 90.8845 | 0 | 7323.85 | 136.54 | 684.752 | -118.402 | 0 | 0 | 3.2609
Study\METHANE_TEST\PV_745 | LEAK_7450 | Category 5/D | 307.892 | METHANE | METHANE | 32.8324 | 90.8845 | 0 | 1091.52 | 916.152 | 684.752 | -118.402 | 0 | 0 | 1.2589
Study\METHANE_TEST\PV_746 | LEAK_7451 | Category 5/D | 77.7823 | METHANE | METHANE | -16.585 | 36.0706 | 0 | 30.0847 | 3600 | 628.178 | -134.217 | 0 | 0 | 0.20628
Study\METHANE_TEST\PV_746 | LEAK_7452 | Category 5/D | 789.841 | METHANE | METHANE | -16.585 | 36.0706 | 0 | 3102.16 | 322.356 | 628.178 | -134.217 | 0 | 0 | 2.0947
Study\METHANE_TEST\PV_746 | LEAK_7453 | Category 5/D | 86.889 | METHANE | METHANE | -16.585 | 36.0706 | 0 | 37.5417 | 3600 | 628.178 | -134.217 | 0 | 0 | 0.23043
Study\METHANE_TEST\PV_746 | LEAK_7454 | Category 5/D | 472.665 | METHANE | METHANE | -16.585 | 36.0706 | 0 | 1110.94 | 900.137 | 628.178 | -134.217 | 0 | 0 | 1.2535
Study\METHANE_TEST\PV_746 | LEAK_7455 | Category 5/D | 130.728 | METHANE | METHANE | -16.585 | 36.0706 | 0 | 84.9811 | 3600 | 628.178 | -134.217 | 0 | 0 | 0.3467
Study\METHANE_TEST\PV_746 | LEAK_7456 | Category 5/D | 101.768 | METHANE | METHANE | -16.585 | 36.0706 | 0 | 51.5002 | 3600 | 628.178 | -134.217 | 0 | 0 | 0.26989
Study\METHANE_TEST\PV_746 | LEAK_7457 | Category 5/D | 888.097 | METHANE | METHANE | -16.585 | 36.0706 | 0 | 3921.98 | 254.973 | 628.178 | -134.217 | 0 | 0 | 2.3553
Study\METHANE_TEST\PV_746 | LEAK_7458 | Category 5/D | 921.701 | METHANE | METHANE | -16.585 | 36.0706 | 0 | 4224.4 | 236.72 | 628.178 | -134.217 | 0 | 0 | 2.4444
Study\METHANE_TEST\PV_746 | LEAK_7459 | Category 5/D | 275.347 | METHANE | METHANE | -16.585 | 36.0706 | 0 | 377.003 | 2652.5 | 628.178 | -134.217 | 0 | 0 | 0.73023
Study\METHANE_TEST\PV_746 | LEAK_7460 | Category 5/D | 688.099 | METHANE | METHANE | -16.585 | 36.0706 | 0 | 2354.43 | 424.73 | 628.178 | -134.217 | 0 | 0 | 1.8249
Study\METHANE_TEST\PV_747 | LEAK_7461 | Category 5/D | 577.295 | METHANE | METHANE | 61.7902 | 25.7343 | 0 | 992.157 | 1007.9 | 748.22 | -76.2532 | 0 | 0 | 1.2995
Study\METHANE_TEST\PV_747 | LEAK_7462 | Category 5/D | 99.1694 | METHANE | METHANE | 61.7902 | 25.7343 | 0 | 29.278 | 3600 | 748.22 | -76.2532 | 0 | 0 | 0.22323
Study\METHANE_TEST\PV_747 | LEAK_7463 | Category 5/D | 1.5502 | METHANE | METHANE | 61.7902 | 25.7343 | 0 | 0.0071546 | 3600 | 748.22 | -76.2532 | 0 | 0 | 0.0034896
Study\METHANE_TEST\PV_747 | LEAK_7464 | Category 5/D | 301.598 | METHANE | METHANE | 61.7902 | 25.7343 | 0 | 270.796 | 3600 | 748.22 | -76.2532 | 0 | 0 | 0.67891
Study\METHANE_TEST\PV_747 | LEAK_7465 | Category 5/D | 956.5 | METHANE | METHANE | 61.7902 | 25.7343 | 0 | 2723.68 | 367.151 | 748.22 | -76.2532 | 0 | 0 | 2.1531
Study\METHANE_TEST\PV_747 | LEAK_7466 | Category 5/D | 486.104 | METHANE | METHANE | 61.7902 | 25.7343 | 0 | 703.467 | 1421.53 | 748.22 | -76.2532 | 0 | 0 | 1.0942
Study\METHANE_TEST\PV_747 | LEAK_7467 | Category 5/D | 140.419 | METHANE | METHANE | 61.7902 | 25.7343 | 0 | 58.7002 | 3600 | 748.22 | -76.2532 | 0 | 0 | 0.31609
Study\METHANE_TEST\PV_747 | LEAK_7468 | Category 5/D | 274.748 | METHANE | METHANE | 61.7902 | 25.7343 | 0 | 224.726 | 3600 | 748.22 | -76.2532 | 0 | 0 | 0.61847
Study\METHANE_TEST\PV_747 | LEAK_7469 | Category 5/D | 221.812 | METHANE | METHANE | 61.7902 | 25.7343 | 0 | 146.472 | 3600 | 748.22 | -76.2532 | 0 | 0 | 0.4993
Study\METHANE_TEST\PV_747 | LEAK_7470 | Category 5/D | 978.271 | METHANE | METHANE | 61.7902 | 25.7343 | 0 | 2849.08 | 350.991 | 748.22 | -76.2532 | 0 | 0 | 2.2021
Study\METHANE_TEST\PV_748 | LEAK_7471 | Category 5/D | 35.6978 | METHANE | METHANE | 167.722 | 9.3276 | 0 | 1.2355 | 3600 | 834.446 | 23.1146 | 0 | 0 | 0.053401
Study\METHANE_TEST\PV_748 | LEAK_7472 | Category 5/D | 57.5361 | METHANE | METHANE | 167.722 | 9.3276 | 0 | 3.2094 | 3600 | 834.446 | 23.1146 | 0 | 0 | 0.086069
Study\METHANE_TEST\PV_748 | LEAK_7473 | Category 5/D | 317.944 | METHANE | METHANE | 167.722 | 9.3276 | 0 | 98.0049 | 3600 | 834.446 | 23.1146 | 0 | 0 | 0.47562
Study\METHANE_TEST\PV_748 | LEAK_7474 | Category 5/D | 531.403 | METHANE | METHANE | 167.722 | 9.3276 | 0 | 273.775 | 3600 | 834.446 | 23.1146 | 0 | 0 | 0.79493
Study\METHANE_TEST\PV_748 | LEAK_7475 | Category 5/D | 512.518 | METHANE | METHANE | 167.722 | 9.3276 | 0 | 254.662 | 3600 | 834.446 | 23.1146 | 0 | 0 | 0.76668
Study\METHANE_TEST\PV_748 | LEAK_7476 | Category 5/D | 354.537 | METHANE | METHANE | 167.722 | 9.3276 | 0 | 121.862 | 3600 | 834.446 | 23.1146 | 0 | 0 | 0.53036
Study\METHANE_TEST\PV_748 | LEAK_7477 | Category 5/D | 123.647 | METHANE | METHANE | 167.722 | 9.3276 | 0 | 14.8222 | 3600 | 834.446 | 23.1146 | 0 | 0 | 0.18497
Study\METHANE_TEST\PV_748 | LEAK_7478 | Category 5/D | 999.689 | METHANE | METHANE | 167.722 | 9.3276 | 0 | 968.891 | 1032.11 | 834.446 | 23.1146 | 0 | 0 | 1.4954
Study\METHANE_TEST\PV_748 | LEAK_7479 | Category 5/D | 161.853 | METHANE | METHANE | 167.722 | 9.3276 | 0 | 25.3974 | 3600 | 834.446 | 23.1146 | 0 | 0 | 0.24212
Study\METHANE_TEST\PV_748 | LEAK_7480 | Category 5/D | 615.021 | METHANE | METHANE | 167.722 | 9.3276 | 0 | 366.712 | 2726.93 | 834.446 | 23.1146 | 0 | 0 | 0.92002
Study\METHANE_TEST\PV_749 | LEAK_7481 | Category 5/D | 353.322 | METHANE | METHANE | -0.44443 | 89.1107 | 0 | 1575.42 | 634.753 | 613.632 | -143.524 | 0 | 0 | 1.4562
Study\METHANE_TEST\PV_749 | LEAK_7482 | Category 5/D | 795.311 | METHANE | METHANE | -0.44443 | 89.1107 | 0 | 7982.3 | 125.277 | 613.632 | -143.524 | 0 | 0 | 3.2778
Study\METHANE_TEST\PV_749 | LEAK_7483 | Category 5/D | 487.525 | METHANE | METHANE | -0.44443 | 89.1107 | 0 | 2999.49 | 333.39 | 613.632 | -143.524 | 0 | 0 | 2.0093
Study\METHANE_TEST\PV_749 | LEAK_7484 | Category 5/D | 258.636 | METHANE | METHANE | -0.44443 | 89.1107 | 0 | 844.173 | 1184.59 | 613.632 | -143.524 | 0 | 0 | 1.0659
Study\METHANE_TEST\PV_749 | LEAK_7485 | Category 5/D | 626.005 | METHANE | METHANE | -0.44443 | 89.1107 | 0 | 4945.49 | 202.205 | 613.632 | -143.524 | 0 | 0 | 2.58
Study\METHANE_TEST\PV_749 | LEAK_7486 | Category 5/D | 683.639 | METHANE | METHANE | -0.44443 | 89.1107 | 0 | 5898.03 | 169.548 | 613.632 | -143.524 | 0 | 0 | 2.8176
Study\METHANE_TEST\PV_749 | LEAK_7487 | Category 5/D | 875.007 | METHANE | METHANE | -0.44443 | 89.1107 | 0 | 9662.21 | 103.496 | 613.632 | -143.524 | 0 | 0 | 3.6063
Study\METHANE_TEST\PV_749 | LEAK_7488 | Category 5/D | 147.176 | METHANE | METHANE | -0.44443 | 89.1107 | 0 | 273.355 | 3600 | 613.632 | -143.524 | 0 | 0 | 0.60657
Study\METHANE_TEST\PV_749 | LEAK_7489 | Category 5/D | 43.4417 | METHANE | METHANE | -0.44443 | 89.1107 | 0 | 23.8159 | 3600 | 613.632 | -143.524 | 0 | 0 | 0.17904
Study\METHANE_TEST\PV_749 | LEAK_7490 | Category 5/D | 732.318 | METHANE | METHANE | -0.44443 | 89.1107 | 0 | 6767.89 | 147.757 | 613.632 | -143.524 | 0 | 0 | 3.0182
Study\METHANE_TEST\PV_750 | LEAK_7491 | Category 5/D | 110.845 | METHANE | METHANE | 12.9923 | 35.5446 | 0 | 55.7387 | 3600 | 678.377 | -114.123 | 0 | 0 | 0.28988
Study\METHANE_TEST\PV_750 | LEAK_7492 | Category 5/D | 31.7588 | METHANE | METHANE | 12.9923 | 35.5446 | 0 | 4.5756 | 3600 | 678.377 | -114.123 | 0 | 0 | 0.083055
Study\METHANE_TEST\PV_750 | LEAK_7493 | Category 5/D | 638.065 | METHANE | METHANE | 12.9923 | 35.5446 | 0 | 1846.94 | 541.435 | 678.377 | -114.123 | 0 | 0 | 1.6686
Study\METHANE_TEST\PV_750 | LEAK_7494 | Category 5/D | 770.588 | METHANE | METHANE | 12.9923 | 35.5446 | 0 | 2693.82 | 371.22 | 678.377 | -114.123 | 0 | 0 | 2.0152
Study\METHANE_TEST\PV_750 | LEAK_7495 | Category 5/D | 114.566 | METHANE | METHANE | 12.9923 | 35.5446 | 0 | 59.5436 | 3600 | 678.377 | -114.123 | 0 | 0 | 0.29961
Study\METHANE_TEST\PV_750 | LEAK_7496 | Category 5/D | 451.459 | METHANE | METHANE | 12.9923 | 35.5446 | 0 | 924.615 | 1081.53 | 678.377 | -114.123 | 0 | 0 | 1.1806
Study\METHANE_TEST\PV_750 | LEAK_7497 | Category 5/D | 2.838 | METHANE | METHANE | 12.9923 | 35.5446 | 0 | 0.036539 | 3600 | 678.377 | -114.123 | 0 | 0 | 0.0074219
Study\METHANE_TEST\PV_750 | LEAK_7498 | Category 5/D | 527.892 | METHANE | METHANE | 12.9923 | 35.5446 | 0 | 1264.19 | 791.017 | 678.377 | -114.123 | 0 | 0 | 1.3805
Study\METHANE_TEST\PV_750 | LEAK_7499 | Category 5/D | 674.225 | METHANE | METHANE | 12.9923 | 35.5446 | 0 | 2062.22 | 484.915 | 678.377 | -114.123 | 0 | 0 | 1.7632
Study\METHANE_TEST\PV_750 | LEAK_7500 | Category 5/D | 721.574 | METHANE | METHANE | 12.9923 | 35.5446 | 0 | 2362.03 | 423.364 | 678.377 | -114.123 | 0 | 0 | 1.887
Study\METHANE_TEST\PV_751 | LEAK_7501 | Category 5/D | 271.532 | METHANE | METHANE | 72.8437 | 56.0719 | 0 | 468.638 | 2133.84 | 763.24 | -79.6172 | 0 | 0 | 0.87654
Study\METHANE_TEST\PV_751 | LEAK_7502 | Category 5/D | 511.791 | METHANE | METHANE | 72.8437 | 56.0719 | 0 | 1664.87 | 600.647 | 763.24 | -79.6172 | 0 | 0 | 1.6521
Study\METHANE_TEST\PV_751 | LEAK_7503 | Category 5/D | 504.462 | METHANE | METHANE | 72.8437 | 56.0719 | 0 | 1617.53 | 618.227 | 763.24 | -79.6172 | 0 | 0 | 1.6285
Study\METHANE_TEST\PV_751 | LEAK_7504 | Category 5/D | 852.91 | METHANE | METHANE | 72.8437 | 56.0719 | 0 | 4623.82 | 216.271 | 763.24 | -79.6172 | 0 | 0 | 2.7533
Study\METHANE_TEST\PV_751 | LEAK_7505 | Category 5/D | 44.8785 | METHANE | METHANE | 72.8437 | 56.0719 | 0 | 12.8018 | 3600 | 763.24 | -79.6172 | 0 | 0 | 0.14487
Study\METHANE_TEST\PV_751 | LEAK_7506 | Category 5/D | 887.901 | METHANE | METHANE | 72.8437 | 56.0719 | 0 | 5011 | 199.561 | 763.24 | -79.6172 | 0 | 0 | 2.8663
Study\METHANE_TEST\PV_751 | LEAK_7507 | Category 5/D | 865.876 | METHANE | METHANE | 72.8437 | 56.0719 | 0 | 4765.48 | 209.843 | 763.24 | -79.6172 | 0 | 0 | 2.7952
Study\METHANE_TEST\PV_751 | LEAK_7508 | Category 5/D | 882.987 | METHANE | METHANE | 72.8437 | 56.0719 | 0 | 4955.68 | 201.789 | 763.24 | -79.6172 | 0 | 0 | 2.8504
Study\METHANE_TEST\PV_751 | LEAK_7509 | Category 5/D | 647.696 | METHANE | METHANE | 72.8437 | 56.0719 | 0 | 2666.48 | 375.027 | 763.24 | -79.6172 | 0 | 0 | 2.0909
Study\METHANE_TEST\PV_751 | LEAK_7510 | Category 5/D | 635.005 | METHANE | METHANE | 72.8437 | 56.0719 | 0 | 2563 | 390.167 | 763.24 | -79.6172 | 0 | 0 | 2.0499
Study\METHANE_TEST\PV_752 | LEAK_7511 | Category 5/D | 783.855 | METHANE | METHANE | 38.0909 | 55.1271 | 0 | 4126.64 | 242.328 | 710.607 | -104.053 | 0 | 0 | 2.5155
Study\METHANE_TEST\PV_752 | LEAK_7512 | Category 5/D | 538.17 | METHANE | METHANE | 38.0909 | 55.1271 | 0 | 1945.2 | 514.086 | 710.607 | -104.053 | 0 | 0 | 1.727
Study\METHANE_TEST\PV_752 | LEAK_7513 | Category 5/D | 686.818 | METHANE | METHANE | 38.0909 | 55.1271 | 0 | 3168.18 | 315.639 | 710.607 | -104.053 | 0 | 0 | 2.2041
Study\METHANE_TEST\PV_752 | LEAK_7514 | Category 5/D | 637.238 | METHANE | METHANE | 38.0909 | 55.1271 | 0 | 2727.27 | 366.667 | 710.607 | -104.053 | 0 | 0 | 2.045
Study\METHANE_TEST\PV_752 | LEAK_7515 | Category 5/D | 408.367 | METHANE | METHANE | 38.0909 | 55.1271 | 0 | 1120.02 | 892.841 | 710.607 | -104.053 | 0 | 0 | 1.3105
Study\METHANE_TEST\PV_752 | LEAK_7516 | Category 5/D | 880.888 | METHANE | METHANE | 38.0909 | 55.1271 | 0 | 5211.55 | 191.881 | 710.607 | -104.053 | 0 | 0 | 2.8268
Study\METHANE_TEST\PV_752 | LEAK_7517 | Category 5/D | 444.117 | METHANE | METHANE | 38.0909 | 55.1271 | 0 | 1324.71 | 754.883 | 710.607 | -104.053 | 0 | 0 | 1.4252
Study\METHANE_TEST\PV_752 | LEAK_7518 | Category 5/D | 629.641 | METHANE | METHANE | 38.0909 | 55.1271 | 0 | 2662.63 | 375.568 | 710.607 | -104.053 | 0 | 0 | 2.0206
Study\METHANE_TEST\PV_752 | LEAK_7519 | Category 5/D | 887.997 | METHANE | METHANE | 38.0909 | 55.1271 | 0 | 5296.01 | 188.821 | 710.607 | -104.053 | 0 | 0 | 2.8497
Study\METHANE_TEST\PV_752 | LEAK_7520 | Category 5/D | 747.043 | METHANE | METHANE | 38.0909 | 55.1271 | 0 | 3748.15 | 266.798 | 710.607 | -104.053 | 0 | 0 | 2.3973
Study\METHANE_TEST\PV_753 | LEAK_7521 | Category 5/D | 60.6936 | METHANE | METHANE | 61.0952 | 94.5383 | 0 | 41.0969 | 3600 | 734.482 | -98.1408 | 0 | 0 | 0.25132
Study\METHANE_TEST\PV_753 | LEAK_7522 | Category 5/D | 397.548 | METHANE | METHANE | 61.0952 | 94.5383 | 0 | 1763.2 | 567.149 | 734.482 | -98.1408 | 0 | 0 | 1.6462
Study\METHANE_TEST\PV_753 | LEAK_7523 | Category 5/D | 925.026 | METHANE | METHANE | 61.0952 | 94.5383 | 0 | 9546.21 | 104.754 | 734.482 | -98.1408 | 0 | 0 | 3.8303
Study\METHANE_TEST\PV_753 | LEAK_7524 | Category 5/D | 223.571 | METHANE | METHANE | 61.0952 | 94.5383 | 0 | 557.639 | 1793.28 | 734.482 | -98.1408 | 0 | 0 | 0.92575
Study\METHANE_TEST\PV_753 | LEAK_7525 | Category 5/D | 716.171 | METHANE | METHANE | 61.0952 | 94.5383 | 0 | 5722.11 | 174.761 | 734.482 | -98.1408 | 0 | 0 | 2.9655
Study\METHANE_TEST\PV_753 | LEAK_7526 | Category 5/D | 698.733 | METHANE | METHANE | 61.0952 | 94.5383 | 0 | 5446.85 | 183.592 | 734.482 | -98.1408 | 0 | 0 | 2.8933
Study\METHANE_TEST\PV_753 | LEAK_7527 | Category 5/D | 507.741 | METHANE | METHANE | 61.0952 | 94.5383 | 0 | 2876.12 | 347.69 | 734.482 | -98.1408 | 0 | 0 | 2.1024
Study\METHANE_TEST\PV_753 | LEAK_7528 | Category 5/D | 528.172 | METHANE | METHANE | 61.0952 | 94.5383 | 0 | 3112.25 | 321.311 | 734.482 | -98.1408 | 0 | 0 | 2.187
Study\METHANE_TEST\PV_753 | LEAK_7529 | Category 5/D | 277.183 | METHANE | METHANE | 61.0952 | 94.5383 | 0 | 857.149 | 1166.66 | 734.482 | -98.1408 | 0 | 0 | 1.1478
Study\METHANE_TEST\PV_753 | LEAK_7530 | Category 5/D | 132.485 | METHANE | METHANE | 61.0952 | 94.5383 | 0 | 195.821 | 3600 | 734.482 | -98.1408 | 0 | 0 | 0.54859
Study\METHANE_TEST\PV_754 | LEAK_7531 | Category 5/D | 217.282 | METHANE | METHANE | -20.8898 | 66.3471 | 0 | 463.87 | 2155.78 | 585.918 | -150.772 | 0 | 0 | 0.78429
Study\METHANE_TEST\PV_754 | LEAK_7532 | Category 5/D | 641.665 | METHANE | METHANE | -20.8898 | 66.3471 | 0 | 4045.43 | 247.193 | 585.918 | -150.772 | 0 | 0 | 2.3161
Study\METHANE_TEST\PV_754 | LEAK_7533 | Category 5/D | 102.78 | METHANE | METHANE | -20.8898 | 66.3471 | 0 | 103.793 | 3600 | 585.918 | -150.772 | 0 | 0 | 0.37099
Study\METHANE_TEST\PV_754 | LEAK_7534 | Category 5/D | 341.471 | METHANE | METHANE | -20.8898 | 66.3471 | 0 | 1145.66 | 872.858 | 585.918 | -150.772 | 0 | 0 | 1.2326
Study\METHANE_TEST\PV_754 | LEAK_7535 | Category 5/D | 365.531 | METHANE | METHANE | -20.8898 | 66.3471 | 0 | 1312.79 | 761.734 | 585.918 | -150.772 | 0 | 0 | 1.3194
Study\METHANE_TEST\PV_754 | LEAK_7536 | Category 5/D | 24.7576 | METHANE | METHANE | -20.8898 | 66.3471 | 0 | 6.0224 | 3600 | 585.918 | -150.772 | 0 | 0 | 0.089364
Study\METHANE_TEST\PV_754 | LEAK_7537 | Category 5/D | 50.3393 | METHANE | METHANE | -20.8898 | 66.3471 | 0 | 24.8979 | 3600 | 585.918 | -150.772 | 0 | 0 | 0.1817
Study\METHANE_TEST\PV_754 | LEAK_7538 | Category 5/D | 87.465 | METHANE | METHANE | -20.8898 | 66.3471 | 0 | 75.1652 | 3600 | 585.918 | -150.772 | 0 | 0 | 0.31571
Study\METHANE_TEST\PV_754 | LEAK_7539 | Category 5/D | 851.805 | METHANE | METHANE | -20.8898 | 66.3471 | 0 | 7128.99 | 140.272 | 585.918 | -150.772 | 0 | 0 | 3.0747
Study\METHANE_TEST\PV_754 | LEAK_7540 | Category 5/D | 808.886 | METHANE | METHANE | -20.8898 | 66.3471 | 0 | 6428.69 | 155.553 | 585.918 | -150.772 | 0 | 0 | 2.9197
Study\METHANE_TEST\PV_755 | LEAK_7541 | Category 5/D | 750.674 | METHANE | METHANE | 176.775 | 34.9544 | 0 | 1907.14 | 524.344 | 891.905 | 6.8522 | 0 | 0 | 1.9725
Study\METHANE_TEST\PV_755 | LEAK_7542 | Category 5/D | 868.731 | METHANE | METHANE | 176.775 | 34.9544 | 0 | 2554.18 | 391.514 | 891.905 | 6.8522 | 0 | 0 | 2.2827
Study\METHANE_TEST\PV_755 | LEAK_7543 | Category 5/D | 639.175 | METHANE | METHANE | 176.775 | 34.9544 | 0 | 1382.68 | 723.234 | 891.905 | 6.8522 | 0 | 0 | 1.6795
Study\METHANE_TEST\PV_755 | LEAK_7544 | Category 5/D | 575.583 | METHANE | METHANE | 176.775 | 34.9544 | 0 | 1121.24 | 891.872 | 891.905 | 6.8522 | 0 | 0 | 1.5124
Study\METHANE_TEST\PV_755 | LEAK_7545 | Category 5/D | 225.118 | METHANE | METHANE | 176.775 | 34.9544 | 0 | 171.515 | 3600 | 891.905 | 6.8522 | 0 | 0 | 0.59153
Study\METHANE_TEST\PV_755 | LEAK_7546 | Category 5/D | 409.348 | METHANE | METHANE | 176.775 | 34.9544 | 0 | 567.109 | 1763.33 | 891.905 | 6.8522 | 0 | 0 | 1.0756
Study\METHANE_TEST\PV_755 | LEAK_7547 | Category 5/D | 178.376 | METHANE | METHANE | 176.775 | 34.9544 | 0 | 107.685 | 3600 | 891.905 | 6.8522 | 0 | 0 | 0.46871
Study\METHANE_TEST\PV_755 | LEAK_7548 | Category 5/D | 147.29 | METHANE | METHANE | 176.775 | 34.9544 | 0 | 73.4227 | 3600 | 891.905 | 6.8522 | 0 | 0 | 0.38703
Study\METHANE_TEST\PV_755 | LEAK_7549 | Category 5/D | 627.033 | METHANE | METHANE | 176.775 | 34.9544 | 0 | 1330.65 | 751.515 | 891.905 | 6.8522 | 0 | 0 | 1.6476
Study\METHANE_TEST\PV_755 | LEAK_7550 | Category 5/D | 200.537 | METHANE | METHANE | 176.775 | 34.9544 | 0 | 136.104 | 3600 | 891.905 | 6.8522 | 0 | 0 | 0.52694
Study\METHANE_TEST\PV_756 | LEAK_7551 | Category 5/D | 808.436 | METHANE | METHANE | 131.727 | 18.4059 | 0 | 1259.46 | 793.989 | 826.427 | -19.7307 | 0 | 0 | 1.5835
Study\METHANE_TEST\PV_756 | LEAK_7552 | Category 5/D | 201.722 | METHANE | METHANE | 131.727 | 18.4059 | 0 | 78.415 | 3600 | 826.427 | -19.7307 | 0 | 0 | 0.39511
Study\METHANE_TEST\PV_756 | LEAK_7553 | Category 5/D | 68.9005 | METHANE | METHANE | 131.727 | 18.4059 | 0 | 9.1483 | 3600 | 826.427 | -19.7307 | 0 | 0 | 0.13495
Study\METHANE_TEST\PV_756 | LEAK_7554 | Category 5/D | 496.272 | METHANE | METHANE | 131.727 | 18.4059 | 0 | 474.606 | 2107.01 | 826.427 | -19.7307 | 0 | 0 | 0.97205
Study\METHANE_TEST\PV_756 | LEAK_7555 | Category 5/D | 794.31 | METHANE | METHANE | 131.727 | 18.4059 | 0 | 1215.83 | 822.481 | 826.427 | -19.7307 | 0 | 0 | 1.5558
Study\METHANE_TEST\PV_756 | LEAK_7556 | Category 5/D | 840.767 | METHANE | METHANE | 131.727 | 18.4059 | 0 | 1362.21 | 734.1 | 826.427 | -19.7307 | 0 | 0 | 1.6468
Study\METHANE_TEST\PV_756 | LEAK_7557 | Category 5/D | 302.933 | METHANE | METHANE | 131.727 | 18.4059 | 0 | 176.843 | 3600 | 826.427 | -19.7307 | 0 | 0 | 0.59335
Study\METHANE_TEST\PV_756 | LEAK_7558 | Category 5/D | 950.624 | METHANE | METHANE | 131.727 | 18.4059 | 0 | 1741.45 | 574.234 | 826.427 | -19.7307 | 0 | 0 | 1.862
Study\METHANE_TEST\PV_756 | LEAK_7559 | Category 5/D | 523.073 | METHANE | METHANE | 131.727 | 18.4059 | 0 | 527.251 | 1896.63 | 826.427 | -19.7307 | 0 | 0 | 1.0245
Study\METHANE_TEST\PV_756 | LEAK_7560 | Category 5/D | 478.89 | METHANE | METHANE | 131.727 | 18.4059 | 0 | 441.942 | 2262.74 | 826.427 | -19.7307 | 0 | 0 | 0.938
Study\METHANE_TEST\PV_757 | LEAK_7561 | Category 5/D | 955.012 | METHANE | METHANE | 0.96824 | 37.3472 | 0 | 4482.84 | 223.073 | 657.942 | -122.981 | 0 | 0 | 2.5624
Study\METHANE_TEST\PV_757 | LEAK_7562 | Category 5/D | 666.409 | METHANE | METHANE | 0.96824 | 37.3472 | 0 | 2182.82 | 458.123 | 657.942 | -122.981 | 0 | 0 | 1.788
Study\METHANE_TEST\PV_757 | LEAK_7563 | Category 5/D | 844.646 | METHANE | METHANE | 0.96824 | 37.3472 | 0 | 3506.59 | 285.177 | 657.942 | -122.981 | 0 | 0 | 2.2663
Study\METHANE_TEST\PV_757 | LEAK_7564 | Category 5/D | 242.565 | METHANE | METHANE | 0.96824 | 37.3472 | 0 | 289.195 | 3457.87 | 657.942 | -122.981 | 0 | 0 | 0.65083
Study\METHANE_TEST\PV_757 | LEAK_7565 | Category 5/D | 151.598 | METHANE | METHANE | 0.96824 | 37.3472 | 0 | 112.959 | 3600 | 657.942 | -122.981 | 0 | 0 | 0.40675
Study\METHANE_TEST\PV_757 | LEAK_7566 | Category 5/D | 594.287 | METHANE | METHANE | 0.96824 | 37.3472 | 0 | 1735.91 | 576.065 | 657.942 | -122.981 | 0 | 0 | 1.5945
Study\METHANE_TEST\PV_757 | LEAK_7567 | Category 5/D | 185.744 | METHANE | METHANE | 0.96824 | 37.3472 | 0 | 169.576 | 3600 | 657.942 | -122.981 | 0 | 0 | 0.49837
Study\METHANE_TEST\PV_757 | LEAK_7568 | Category 5/D | 707.74 | METHANE | METHANE | 0.96824 | 37.3472 | 0 | 2461.97 | 406.179 | 657.942 | -122.981 | 0 | 0 | 1.8989
Study\METHANE_TEST\PV_757 | LEAK_7569 | Category 5/D | 120.389 | METHANE | METHANE | 0.96824 | 37.3472 | 0 | 71.238 | 3600 | 657.942 | -122.981 | 0 | 0 | 0.32302
Study\METHANE_TEST\PV_757 | LEAK_7570 | Category 5/D | 59.4685 | METHANE | METHANE | 0.96824 | 37.3472 | 0 | 17.3824 | 3600 | 657.942 | -122.981 | 0 | 0 | 0.15956
Study\METHANE_TEST\PV_758 | LEAK_7571 | Category 5/D | 82.0216 | METHANE | METHANE | 146.982 | 49.3911 | 0 | 33.3388 | 3600 | 861.023 | -21.7165 | 0 | 0 | 0.2514
Study\METHANE_TEST\PV_758 | LEAK_7572 | Category 5/D | 128.435 | METHANE | METHANE | 146.982 | 49.3911 | 0 | 81.7449 | 3600 | 861.023 | -21.7165 | 0 | 0 | 0.39366
Study\METHANE_TEST\PV_758 | LEAK_7573 | Category 5/D | 76.1345 | METHANE | METHANE | 146.982 | 49.3911 | 0 | 28.7248 | 3600 | 861.023 | -21.7165 | 0 | 0 | 0.23336
Study\METHANE_TEST\PV_758 | LEAK_7574 | Category 5/D | 277.891 | METHANE | METHANE | 146.982 | 49.3911 | 0 | 382.686 | 2613.11 | 861.023 | -21.7165 | 0 | 0 | 0.85174
Study\METHANE_TEST\PV_758 | LEAK_7575 | Category 5/D | 294.468 | METHANE | METHANE | 146.982 | 49.3911 | 0 | 429.705 | 2327.18 | 861.023 | -21.7165 | 0 | 0 | 0.90255
Study\METHANE_TEST\PV_758 | LEAK_7576 | Category 5/D | 73.1587 | METHANE | METHANE | 146.982 | 49.3911 | 0 | 26.5231 | 3600 | 861.023 | -21.7165 | 0 | 0 | 0.22423
Study\METHANE_TEST\PV_758 | LEAK_7577 | Category 5/D | 278.334 | METHANE | METHANE | 146.982 | 49.3911 | 0 | 383.906 | 2604.8 | 861.023 | -21.7165 | 0 | 0 | 0.8531
Study\METHANE_TEST\PV_758 | LEAK_7578 | Category 5/D | 368.187 | METHANE | METHANE | 146.982 | 49.3911 | 0 | 671.784 | 1488.57 | 861.023 | -21.7165 | 0 | 0 | 1.1285
Study\METHANE_TEST\PV_758 | LEAK_7579 | Category 5/D | 475.809 | METHANE | METHANE | 146.982 | 49.3911 | 0 | 1121.91 | 891.336 | 861.023 | -21.7165 | 0 | 0 | 1.4584
Study\METHANE_TEST\PV_758 | LEAK_7580 | Category 5/D | 572.708 | METHANE | METHANE | 146.982 | 49.3911 | 0 | 1625.4 | 615.232 | 861.023 | -21.7165 | 0 | 0 | 1.7554
Study\METHANE_TEST\PV_759 | LEAK_7581 | Category 5/D | 554.811 | METHANE | METHANE | 75.1634 | 29.8956 | 0 | 1037.84 | 963.54 | 767.16 | -68.8942 | 0 | 0 | 1.3374
Study\METHANE_TEST\PV_759 | LEAK_7582 | Category 5/D | 836.974 | METHANE | METHANE | 75.1634 | 29.8956 | 0 | 2361.92 | 423.385 | 767.16 | -68.8942 | 0 | 0 | 2.0175
Study\METHANE_TEST\PV_759 | LEAK_7583 | Category 5/D | 81.7112 | METHANE | METHANE | 75.1634 | 29.8956 | 0 | 22.5115 | 3600 | 767.16 | -68.8942 | 0 | 0 | 0.19696
Study\METHANE_TEST\PV_759 | LEAK_7584 | Category 5/D | 692.265 | METHANE | METHANE | 75.1634 | 29.8956 | 0 | 1615.79 | 618.891 | 767.16 | -68.8942 | 0 | 0 | 1.6687
Study\METHANE_TEST\PV_759 | LEAK_7585 | Category 5/D | 645.184 | METHANE | METHANE | 75.1634 | 29.8956 | 0 | 1403.48 | 712.512 | 767.16 | -68.8942 | 0 | 0 | 1.5552
Study\METHANE_TEST\PV_759 | LEAK_7586 | Category 5/D | 490.466 | METHANE | METHANE | 75.1634 | 29.8956 | 0 | 811.071 | 1232.94 | 767.16 | -68.8942 | 0 | 0 | 1.1823
Study\METHANE_TEST\PV_759 | LEAK_7587 | Category 5/D | 295.307 | METHANE | METHANE | 75.1634 | 29.8956 | 0 | 294.027 | 3401.05 | 767.16 | -68.8942 | 0 | 0 | 0.71183
Study\METHANE_TEST\PV_759 | LEAK_7588 | Category 5/D | 14.4839 | METHANE | METHANE | 75.1634 | 29.8956 | 0 | 0.70731 | 3600 | 767.16 | -68.8942 | 0 | 0 | 0.034913
Study\METHANE_TEST\PV_759 | LEAK_7589 | Category 5/D | 651.81 | METHANE | METHANE | 75.1634 | 29.8956 | 0 | 1432.46 | 698.099 | 767.16 | -68.8942 | 0 | 0 | 1.5712
Study\METHANE_TEST\PV_759 | LEAK_7590 | Category 5/D | 912.321 | METHANE | METHANE | 75.1634 | 29.8956 | 0 | 2806.31 | 356.34 | 767.16 | -68.8942 | 0 | 0 | 2.1991
Study\METHANE_TEST\PV_760 | LEAK_7591 | Category 5/D | 611.322 | METHANE | METHANE | 85.7814 | 60.4284 | 0 | 2501.25 | 399.8 | 781.019 | -71.3685 | 0 | 0 | 2.0449
Study\METHANE_TEST\PV_760 | LEAK_7592 | Category 5/D | 350.399 | METHANE | METHANE | 85.7814 | 60.4284 | 0 | 821.757 | 1216.91 | 781.019 | -71.3685 | 0 | 0 | 1.1721
Study\METHANE_TEST\PV_760 | LEAK_7593 | Category 5/D | 129.292 | METHANE | METHANE | 85.7814 | 60.4284 | 0 | 111.882 | 3600 | 781.019 | -71.3685 | 0 | 0 | 0.43249
Study\METHANE_TEST\PV_760 | LEAK_7594 | Category 5/D | 656.626 | METHANE | METHANE | 85.7814 | 60.4284 | 0 | 2885.72 | 346.534 | 781.019 | -71.3685 | 0 | 0 | 2.1965
Study\METHANE_TEST\PV_760 | LEAK_7595 | Category 5/D | 30.2087 | METHANE | METHANE | 85.7814 | 60.4284 | 0 | 6.1077 | 3600 | 781.019 | -71.3685 | 0 | 0 | 0.10105
Study\METHANE_TEST\PV_760 | LEAK_7596 | Category 5/D | 758.162 | METHANE | METHANE | 85.7814 | 60.4284 | 0 | 3847.17 | 259.931 | 781.019 | -71.3685 | 0 | 0 | 2.5361
Study\METHANE_TEST\PV_760 | LEAK_7597 | Category 5/D | 534.062 | METHANE | METHANE | 85.7814 | 60.4284 | 0 | 1908.97 | 523.842 | 781.019 | -71.3685 | 0 | 0 | 1.7865
Study\METHANE_TEST\PV_760 | LEAK_7598 | Category 5/D | 460.507 | METHANE | METHANE | 85.7814 | 60.4284 | 0 | 1419.35 | 704.548 | 781.019 | -71.3685 | 0 | 0 | 1.5404
Study\METHANE_TEST\PV_760 | LEAK_7599 | Category 5/D | 191.1 | METHANE | METHANE | 85.7814 | 60.4284 | 0 | 244.421 | 3600 | 781.019 | -71.3685 | 0 | 0 | 0.63925
Study\METHANE_TEST\PV_760 | LEAK_7600 | Category 5/D | 355.72 | METHANE | METHANE | 85.7814 | 60.4284 | 0 | 846.901 | 1180.77 | 781.019 | -71.3685 | 0 | 0 | 1.1899
Study\METHANE_TEST\PV_761 | LEAK_7601 | Category 5/D | 628.63 | METHANE | METHANE | 157.031 | 14.0103 | 0 | 567.548 | 1761.97 | 844.51 | 5.2309 | 0 | 0 | 1.1026
Study\METHANE_TEST\PV_761 | LEAK_7602 | Category 5/D | 634.049 | METHANE | METHANE | 157.031 | 14.0103 | 0 | 577.374 | 1731.98 | 844.51 | 5.2309 | 0 | 0 | 1.1121
Study\METHANE_TEST\PV_761 | LEAK_7603 | Category 5/D | 908.998 | METHANE | METHANE | 157.031 | 14.0103 | 0 | 1186.69 | 842.679 | 844.51 | 5.2309 | 0 | 0 | 1.5943
Study\METHANE_TEST\PV_761 | LEAK_7604 | Category 5/D | 295.915 | METHANE | METHANE | 157.031 | 14.0103 | 0 | 125.761 | 3600 | 844.51 | 5.2309 | 0 | 0 | 0.51902
Study\METHANE_TEST\PV_761 | LEAK_7605 | Category 5/D | 965.461 | METHANE | METHANE | 157.031 | 14.0103 | 0 | 1338.69 | 746.997 | 844.51 | 5.2309 | 0 | 0 | 1.6934
Study\METHANE_TEST\PV_761 | LEAK_7606 | Category 5/D | 335.312 | METHANE | METHANE | 157.031 | 14.0103 | 0 | 161.477 | 3600 | 844.51 | 5.2309 | 0 | 0 | 0.58812
Study\METHANE_TEST\PV_761 | LEAK_7607 | Category 5/D | 971.332 | METHANE | METHANE | 157.031 | 14.0103 | 0 | 1355.02 | 737.994 | 844.51 | 5.2309 | 0 | 0 | 1.7037
Study\METHANE_TEST\PV_761 | LEAK_7608 | Category 5/D | 590.344 | METHANE | METHANE | 157.031 | 14.0103 | 0 | 500.52 | 1997.92 | 844.51 | 5.2309 | 0 | 0 | 1.0354
Study\METHANE_TEST\PV_761 | LEAK_7609 | Category 5/D | 253.202 | METHANE | METHANE | 157.031 | 14.0103 | 0 | 92.0762 | 3600 | 844.51 | 5.2309 | 0 | 0 | 0.4441
Study\METHANE_TEST\PV_761 | LEAK_7610 | Category 5/D | 750.33 | METHANE | METHANE | 157.031 | 14.0103 | 0 | 808.568 | 1236.75 | 844.51 | 5.2309 | 0 | 0 | 1.316
Study\METHANE_TEST\PV_762 | LEAK_7611 | Category 5/D | 33.8415 | METHANE | METHANE | 178.457 | 49.7025 | 0 | 5.471 | 3600 | 898.312 | 3.6619 | 0 | 0 | 0.10466
Study\METHANE_TEST\PV_762 | LEAK_7612 | Category 5/D | 836.651 | METHANE | METHANE | 178.457 | 49.7025 | 0 | 3343.91 | 299.051 | 898.312 | 3.6619 | 0 | 0 | 2.5875
Study\METHANE_TEST\PV_762 | LEAK_7613 | Category 5/D | 890.663 | METHANE | METHANE | 178.457 | 49.7025 | 0 | 3789.59 | 263.881 | 898.312 | 3.6619 | 0 | 0 | 2.7546
Study\METHANE_TEST\PV_762 | LEAK_7614 | Category 5/D | 828.058 | METHANE | METHANE | 178.457 | 49.7025 | 0 | 3275.58 | 305.29 | 898.312 | 3.6619 | 0 | 0 | 2.561
Study\METHANE_TEST\PV_762 | LEAK_7615 | Category 5/D | 912.576 | METHANE | METHANE | 178.457 | 49.7025 | 0 | 3978.35 | 251.36 | 898.312 | 3.6619 | 0 | 0 | 2.8224
Study\METHANE_TEST\PV_762 | LEAK_7616 | Category 5/D | 629.469 | METHANE | METHANE | 178.457 | 49.7025 | 0 | 1892.85 | 528.305 | 898.312 | 3.6619 | 0 | 0 | 1.9468
Study\METHANE_TEST\PV_762 | LEAK_7617 | Category 5/D | 966.655 | METHANE | METHANE | 178.457 | 49.7025 | 0 | 4463.84 | 224.022 | 898.312 | 3.6619 | 0 | 0 | 2.9896
Study\METHANE_TEST\PV_762 | LEAK_7618 | Category 5/D | 802.131 | METHANE | METHANE | 178.457 | 49.7025 | 0 | 3073.66 | 325.345 | 898.312 | 3.6619 | 0 | 0 | 2.4808
Study\METHANE_TEST\PV_762 | LEAK_7619 | Category 5/D | 365.286 | METHANE | METHANE | 178.457 | 49.7025 | 0 | 637.428 | 1568.8 | 898.312 | 3.6619 | 0 | 0 | 1.1297
Study\METHANE_TEST\PV_762 | LEAK_7620 | Category 5/D | 588.219 | METHANE | METHANE | 178.457 | 49.7025 | 0 | 1652.89 | 605 | 898.312 | 3.6619 | 0 | 0 | 1.8192
Study\METHANE_TEST\PV_763 | LEAK_7621 | Category 5/D | 170.083 | METHANE | METHANE | -16.4189 | 96.1762 | 0 | 431.479 | 2317.61 | 562.103 | -159.833 | 0 | 0 | 0.74103
Study\METHANE_TEST\PV_763 | LEAK_7622 | Category 5/D | 481.764 | METHANE | METHANE | -16.4189 | 96.1762 | 0 | 3461.85 | 288.863 | 562.103 | -159.833 | 0 | 0 | 2.099
Study\METHANE_TEST\PV_763 | LEAK_7623 | Category 5/D | 951.681 | METHANE | METHANE | -16.4189 | 96.1762 | 0 | 13508.9 | 74.025 | 562.103 | -159.833 | 0 | 0 | 4.1464
Study\METHANE_TEST\PV_763 | LEAK_7624 | Category 5/D | 376.84 | METHANE | METHANE | -16.4189 | 96.1762 | 0 | 2118.12 | 472.116 | 562.103 | -159.833 | 0 | 0 | 1.6418
Study\METHANE_TEST\PV_763 | LEAK_7625 | Category 5/D | 457.877 | METHANE | METHANE | -16.4189 | 96.1762 | 0 | 3127.06 | 319.789 | 562.103 | -159.833 | 0 | 0 | 1.9949
Study\METHANE_TEST\PV_763 | LEAK_7626 | Category 5/D | 256.233 | METHANE | METHANE | -16.4189 | 96.1762 | 0 | 979.285 | 1021.15 | 562.103 | -159.833 | 0 | 0 | 1.1164
Study\METHANE_TEST\PV_763 | LEAK_7627 | Category 5/D | 168.331 | METHANE | METHANE | -16.4189 | 96.1762 | 0 | 422.634 | 2366.11 | 562.103 | -159.833 | 0 | 0 | 0.7334
Study\METHANE_TEST\PV_763 | LEAK_7628 | Category 5/D | 237.361 | METHANE | METHANE | -16.4189 | 96.1762 | 0 | 840.341 | 1189.99 | 562.103 | -159.833 | 0 | 0 | 1.0341
Study\METHANE_TEST\PV_763 | LEAK_7629 | Category 5/D | 85.3885 | METHANE | METHANE | -16.4189 | 96.1762 | 0 | 108.752 | 3600 | 562.103 | -159.833 | 0 | 0 | 0.37203
Study\METHANE_TEST\PV_763 | LEAK_7630 | Category 5/D | 731.812 | METHANE | METHANE | -16.4189 | 96.1762 | 0 | 7987.99 | 125.188 | 562.103 | -159.833 | 0 | 0 | 3.1884
Study\METHANE_TEST\PV_764 | LEAK_7631 | Category 5/D | 970.129 | METHANE | METHANE | 126.475 | 26.0642 | 0 | 2559.03 | 390.774 | 828.824 | -29.0604 | 0 | 0 | 2.2115
Study\METHANE_TEST\PV_764 | LEAK_7632 | Category 5/D | 113.046 | METHANE | METHANE | 126.475 | 26.0642 | 0 | 34.748 | 3600 | 828.824 | -29.0604 | 0 | 0 | 0.2577
Study\METHANE_TEST\PV_764 | LEAK_7633 | Category 5/D | 510.77 | METHANE | METHANE | 126.475 | 26.0642 | 0 | 709.36 | 1409.72 | 828.824 | -29.0604 | 0 | 0 | 1.1644
Study\METHANE_TEST\PV_764 | LEAK_7634 | Category 5/D | 33.2574 | METHANE | METHANE | 126.475 | 26.0642 | 0 | 3.0074 | 3600 | 828.824 | -29.0604 | 0 | 0 | 0.075814
Study\METHANE_TEST\PV_764 | LEAK_7635 | Category 5/D | 775.131 | METHANE | METHANE | 126.475 | 26.0642 | 0 | 1633.68 | 612.116 | 828.824 | -29.0604 | 0 | 0 | 1.767
Study\METHANE_TEST\PV_764 | LEAK_7636 | Category 5/D | 792.328 | METHANE | METHANE | 126.475 | 26.0642 | 0 | 1706.97 | 585.833 | 828.824 | -29.0604 | 0 | 0 | 1.8062
Study\METHANE_TEST\PV_764 | LEAK_7637 | Category 5/D | 479.161 | METHANE | METHANE | 126.475 | 26.0642 | 0 | 624.278 | 1601.85 | 828.824 | -29.0604 | 0 | 0 | 1.0923
Study\METHANE_TEST\PV_764 | LEAK_7638 | Category 5/D | 661.247 | METHANE | METHANE | 126.475 | 26.0642 | 0 | 1188.9 | 841.117 | 828.824 | -29.0604 | 0 | 0 | 1.5074
Study\METHANE_TEST\PV_764 | LEAK_7639 | Category 5/D | 240.033 | METHANE | METHANE | 126.475 | 26.0642 | 0 | 156.66 | 3600 | 828.824 | -29.0604 | 0 | 0 | 0.54719
Study\METHANE_TEST\PV_764 | LEAK_7640 | Category 5/D | 54.1878 | METHANE | METHANE | 126.475 | 26.0642 | 0 | 7.984 | 3600 | 828.824 | -29.0604 | 0 | 0 | 0.12353
Study\METHANE_TEST\PV_765 | LEAK_7641 | Category 5/D | 421.764 | METHANE | METHANE | 178.816 | 96.6324 | 0 | 1646.45 | 607.366 | 902.069 | -5.4222 | 0 | 0 | 1.7816
Study\METHANE_TEST\PV_765 | LEAK_7642 | Category 5/D | 70.8262 | METHANE | METHANE | 178.816 | 96.6324 | 0 | 46.4301 | 3600 | 902.069 | -5.4222 | 0 | 0 | 0.29919
Study\METHANE_TEST\PV_765 | LEAK_7643 | Category 5/D | 488.367 | METHANE | METHANE | 178.816 | 96.6324 | 0 | 2207.52 | 452.997 | 902.069 | -5.4222 | 0 | 0 | 2.063
Study\METHANE_TEST\PV_765 | LEAK_7644 | Category 5/D | 246.297 | METHANE | METHANE | 178.816 | 96.6324 | 0 | 561.473 | 1781.03 | 902.069 | -5.4222 | 0 | 0 | 1.0404
Study\METHANE_TEST\PV_765 | LEAK_7645 | Category 5/D | 700.351 | METHANE | METHANE | 178.816 | 96.6324 | 0 | 4539.87 | 220.271 | 902.069 | -5.4222 | 0 | 0 | 2.9585
Study\METHANE_TEST\PV_765 | LEAK_7646 | Category 5/D | 656.06 | METHANE | METHANE | 178.816 | 96.6324 | 0 | 3983.81 | 251.016 | 902.069 | -5.4222 | 0 | 0 | 2.7714
Study\METHANE_TEST\PV_765 | LEAK_7647 | Category 5/D | 900.893 | METHANE | METHANE | 178.816 | 96.6324 | 0 | 7512.04 | 133.12 | 902.069 | -5.4222 | 0 | 0 | 3.8056
Study\METHANE_TEST\PV_765 | LEAK_7648 | Category 5/D | 759.07 | METHANE | METHANE | 178.816 | 96.6324 | 0 | 5333.03 | 187.51 | 902.069 | -5.4222 | 0 | 0 | 3.2065
Study\METHANE_TEST\PV_765 | LEAK_7649 | Category 5/D | 285.642 | METHANE | METHANE | 178.816 | 96.6324 | 0 | 755.186 | 1324.18 | 902.069 | -5.4222 | 0 | 0 | 1.2066
Study\METHANE_TEST\PV_765 | LEAK_7650 | Category 5/D | 96.201 | METHANE | METHANE | 178.816 | 96.6324 | 0 | 85.6585 | 3600 | 902.069 | -5.4222 | 0 | 0 | 0.40638
Study\METHANE_TEST\PV_766 | LEAK_7651 | Category 5/D | 799.208 | METHANE | METHANE | 177.046 | 54.4335 | 0 | 3345.01 | 298.953 | 897.472 | 1.3141 | 0 | 0 | 2.5781
Study\METHANE_TEST\PV_766 | LEAK_7652 | Category 5/D | 906.076 | METHANE | METHANE | 177.046 | 54.4335 | 0 | 4299.39 | 232.591 | 897.472 | 1.3141 | 0 | 0 | 2.9228
Study\METHANE_TEST\PV_766 | LEAK_7653 | Category 5/D | 972.81 | METHANE | METHANE | 177.046 | 54.4335 | 0 | 4956.03 | 201.774 | 897.472 | 1.3141 | 0 | 0 | 3.1381
Study\METHANE_TEST\PV_766 | LEAK_7654 | Category 5/D | 71.1827 | METHANE | METHANE | 177.046 | 54.4335 | 0 | 26.5355 | 3600 | 897.472 | 1.3141 | 0 | 0 | 0.22962
Study\METHANE_TEST\PV_766 | LEAK_7655 | Category 5/D | 319.113 | METHANE | METHANE | 177.046 | 54.4335 | 0 | 533.295 | 1875.13 | 897.472 | 1.3141 | 0 | 0 | 1.0294
Study\METHANE_TEST\PV_766 | LEAK_7656 | Category 5/D | 558.049 | METHANE | METHANE | 177.046 | 54.4335 | 0 | 1630.88 | 613.166 | 897.472 | 1.3141 | 0 | 0 | 1.8001
Study\METHANE_TEST\PV_766 | LEAK_7657 | Category 5/D | 653.719 | METHANE | METHANE | 177.046 | 54.4335 | 0 | 2238 | 446.827 | 897.472 | 1.3141 | 0 | 0 | 2.1088
Study\METHANE_TEST\PV_766 | LEAK_7658 | Category 5/D | 660.519 | METHANE | METHANE | 177.046 | 54.4335 | 0 | 2284.8 | 437.675 | 897.472 | 1.3141 | 0 | 0 | 2.1307
Study\METHANE_TEST\PV_766 | LEAK_7659 | Category 5/D | 15.2124 | METHANE | METHANE | 177.046 | 54.4335 | 0 | 1.2119 | 3600 | 897.472 | 1.3141 | 0 | 0 | 0.049072
Study\METHANE_TEST\PV_766 | LEAK_7660 | Category 5/D | 498.492 | METHANE | METHANE | 177.046 | 54.4335 | 0 | 1301.35 | 768.433 | 897.472 | 1.3141 | 0 | 0 | 1.608
Study\METHANE_TEST\PV_767 | LEAK_7661 | Category 5/D | 322.817 | METHANE | METHANE | 93.6949 | 28.0144 | 0 | 319.604 | 3128.87 | 790.151 | -54.6292 | 0 | 0 | 0.75681
Study\METHANE_TEST\PV_767 | LEAK_7662 | Category 5/D | 124.711 | METHANE | METHANE | 93.6949 | 28.0144 | 0 | 47.699 | 3600 | 790.151 | -54.6292 | 0 | 0 | 0.29237
Study\METHANE_TEST\PV_767 | LEAK_7663 | Category 5/D | 53.0081 | METHANE | METHANE | 93.6949 | 28.0144 | 0 | 8.6175 | 3600 | 790.151 | -54.6292 | 0 | 0 | 0.12427
Study\METHANE_TEST\PV_767 | LEAK_7664 | Category 5/D | 153.19 | METHANE | METHANE | 93.6949 | 28.0144 | 0 | 71.9709 | 3600 | 790.151 | -54.6292 | 0 | 0 | 0.35913
Study\METHANE_TEST\PV_767 | LEAK_7665 | Category 5/D | 83.5671 | METHANE | METHANE | 93.6949 | 28.0144 | 0 | 21.4176 | 3600 | 790.151 | -54.6292 | 0 | 0 | 0.19591
Study\METHANE_TEST\PV_767 | LEAK_7666 | Category 5/D | 589.017 | METHANE | METHANE | 93.6949 | 28.0144 | 0 | 1064.03 | 939.822 | 790.151 | -54.6292 | 0 | 0 | 1.3809
Study\METHANE_TEST\PV_767 | LEAK_7667 | Category 5/D | 204.426 | METHANE | METHANE | 93.6949 | 28.0144 | 0 | 128.166 | 3600 | 790.151 | -54.6292 | 0 | 0 | 0.47925
Study\METHANE_TEST\PV_767 | LEAK_7668 | Category 5/D | 505.752 | METHANE | METHANE | 93.6949 | 28.0144 | 0 | 784.466 | 1274.75 | 790.151 | -54.6292 | 0 | 0 | 1.1857
Study\METHANE_TEST\PV_767 | LEAK_7669 | Category 5/D | 270.889 | METHANE | METHANE | 93.6949 | 28.0144 | 0 | 225.052 | 3600 | 790.151 | -54.6292 | 0 | 0 | 0.63507
Study\METHANE_TEST\PV_767 | LEAK_7670 | Category 5/D | 799.71 | METHANE | METHANE | 93.6949 | 28.0144 | 0 | 1961.39 | 509.843 | 790.151 | -54.6292 | 0 | 0 | 1.8748
Study\METHANE_TEST\PV_768 | LEAK_7671 | Category 5/D | 927.275 | METHANE | METHANE | 68.821 | 72.8384 | 0 | 7196.89 | 138.949 | 753.346 | -87.0373 | 0 | 0 | 3.3891
Study\METHANE_TEST\PV_768 | LEAK_7672 | Category 5/D | 100.464 | METHANE | METHANE | 68.821 | 72.8384 | 0 | 84.4783 | 3600 | 753.346 | -87.0373 | 0 | 0 | 0.36718
Study\METHANE_TEST\PV_768 | LEAK_7673 | Category 5/D | 174.138 | METHANE | METHANE | 68.821 | 72.8384 | 0 | 253.815 | 3600 | 753.346 | -87.0373 | 0 | 0 | 0.63645
Study\METHANE_TEST\PV_768 | LEAK_7674 | Category 5/D | 526.573 | METHANE | METHANE | 68.821 | 72.8384 | 0 | 2320.84 | 430.878 | 753.346 | -87.0373 | 0 | 0 | 1.9246
Study\METHANE_TEST\PV_768 | LEAK_7675 | Category 5/D | 261.664 | METHANE | METHANE | 68.821 | 72.8384 | 0 | 573.08 | 1744.96 | 753.346 | -87.0373 | 0 | 0 | 0.95635
Study\METHANE_TEST\PV_768 | LEAK_7676 | Category 5/D | 585.66 | METHANE | METHANE | 68.821 | 72.8384 | 0 | 2870.91 | 348.321 | 753.346 | -87.0373 | 0 | 0 | 2.1405
Study\METHANE_TEST\PV_768 | LEAK_7677 | Category 5/D | 598.506 | METHANE | METHANE | 68.821 | 72.8384 | 0 | 2998.24 | 333.53 | 753.346 | -87.0373 | 0 | 0 | 2.1875
Study\METHANE_TEST\PV_768 | LEAK_7678 | Category 5/D | 428.7 | METHANE | METHANE | 68.821 | 72.8384 | 0 | 1538.28 | 650.076 | 753.346 | -87.0373 | 0 | 0 | 1.5668
Study\METHANE_TEST\PV_768 | LEAK_7679 | Category 5/D | 336.416 | METHANE | METHANE | 68.821 | 72.8384 | 0 | 947.286 | 1055.65 | 753.346 | -87.0373 | 0 | 0 | 1.2296
Study\METHANE_TEST\PV_768 | LEAK_7680 | Category 5/D | 992.131 | METHANE | METHANE | 68.821 | 72.8384 | 0 | 8238.85 | 121.376 | 753.346 | -87.0373 | 0 | 0 | 3.6261
Study\METHANE_TEST\PV_769 | LEAK_7681 | Category 5/D | 830.431 | METHANE | METHANE | -30.2734 | 43.6126 | 0 | 4390.56 | 227.761 | 593.354 | -147.259 | 0 | 0 | 2.4341
Study\METHANE_TEST\PV_769 | LEAK_7682 | Category 5/D | 806.241 | METHANE | METHANE | -30.2734 | 43.6126 | 0 | 4138.5 | 241.634 | 593.354 | -147.259 | 0 | 0 | 2.3632
Study\METHANE_TEST\PV_769 | LEAK_7683 | Category 5/D | 646.04 | METHANE | METHANE | -30.2734 | 43.6126 | 0 | 2657.25 | 376.329 | 593.354 | -147.259 | 0 | 0 | 1.8937
Study\METHANE_TEST\PV_769 | LEAK_7684 | Category 5/D | 47.9039 | METHANE | METHANE | -30.2734 | 43.6126 | 0 | 14.6102 | 3600 | 593.354 | -147.259 | 0 | 0 | 0.14042
Study\METHANE_TEST\PV_769 | LEAK_7685 | Category 5/D | 600.592 | METHANE | METHANE | -30.2734 | 43.6126 | 0 | 2296.53 | 435.44 | 593.354 | -147.259 | 0 | 0 | 1.7604
Study\METHANE_TEST\PV_769 | LEAK_7686 | Category 5/D | 901.849 | METHANE | METHANE | -30.2734 | 43.6126 | 0 | 5178.23 | 193.116 | 593.354 | -147.259 | 0 | 0 | 2.6435
Study\METHANE_TEST\PV_769 | LEAK_7687 | Category 5/D | 67.1712 | METHANE | METHANE | -30.2734 | 43.6126 | 0 | 28.7263 | 3600 | 593.354 | -147.259 | 0 | 0 | 0.19689
Study\METHANE_TEST\PV_769 | LEAK_7688 | Category 5/D | 121.841 | METHANE | METHANE | -30.2734 | 43.6126 | 0 | 94.5148 | 3600 | 593.354 | -147.259 | 0 | 0 | 0.35714
Study\METHANE_TEST\PV_769 | LEAK_7689 | Category 5/D | 196.626 | METHANE | METHANE | -30.2734 | 43.6126 | 0 | 246.146 | 3600 | 593.354 | -147.259 | 0 | 0 | 0.57634
Study\METHANE_TEST\PV_769 | LEAK_7690 | Category 5/D | 962.164 | METHANE | METHANE | -30.2734 | 43.6126 | 0 | 5894.02 | 169.664 | 593.354 | -147.259 | 0 | 0 | 2.8203
Study\METHANE_TEST\PV_770 | LEAK_7691 | Category 5/D | 245.547 | METHANE | METHANE | 77.5492 | 28.9039 | 0 | 195.832 | 3600 | 769.958 | -66.7284 | 0 | 0 | 0.583
Study\METHANE_TEST\PV_770 | LEAK_7692 | Category 5/D | 479.334 | METHANE | METHANE | 77.5492 | 28.9039 | 0 | 746.259 | 1340.02 | 769.958 | -66.7284 | 0 | 0 | 1.1381
Study\METHANE_TEST\PV_770 | LEAK_7693 | Category 5/D | 815.801 | METHANE | METHANE | 77.5492 | 28.9039 | 0 | 2161.63 | 462.614 | 769.958 | -66.7284 | 0 | 0 | 1.9369
Study\METHANE_TEST\PV_770 | LEAK_7694 | Category 5/D | 765.664 | METHANE | METHANE | 77.5492 | 28.9039 | 0 | 1904.1 | 525.182 | 769.958 | -66.7284 | 0 | 0 | 1.8179
Study\METHANE_TEST\PV_770 | LEAK_7695 | Category 5/D | 969.322 | METHANE | METHANE | 77.5492 | 28.9039 | 0 | 3051.75 | 327.681 | 769.958 | -66.7284 | 0 | 0 | 2.3014
Study\METHANE_TEST\PV_770 | LEAK_7696 | Category 5/D | 74.4212 | METHANE | METHANE | 77.5492 | 28.9039 | 0 | 17.989 | 3600 | 769.958 | -66.7284 | 0 | 0 | 0.1767
Study\METHANE_TEST\PV_770 | LEAK_7697 | Category 5/D | 878.355 | METHANE | METHANE | 77.5492 | 28.9039 | 0 | 2505.84 | 399.068 | 769.958 | -66.7284 | 0 | 0 | 2.0855
Study\METHANE_TEST\PV_770 | LEAK_7698 | Category 5/D | 491.839 | METHANE | METHANE | 77.5492 | 28.9039 | 0 | 785.705 | 1272.74 | 769.958 | -66.7284 | 0 | 0 | 1.1678
Study\METHANE_TEST\PV_770 | LEAK_7699 | Category 5/D | 700.469 | METHANE | METHANE | 77.5492 | 28.9039 | 0 | 1593.64 | 627.493 | 769.958 | -66.7284 | 0 | 0 | 1.6631
Study\METHANE_TEST\PV_770 | LEAK_7700 | Category 5/D | 987.368 | METHANE | METHANE | 77.5492 | 28.9039 | 0 | 3166.44 | 315.812 | 769.958 | -66.7284 | 0 | 0 | 2.3443
Study\METHANE_TEST\PV_771 | LEAK_7701 | Category 5/D | 315.221 | METHANE | METHANE | 89.7236 | 49.5773 | 0 | 540.859 | 1848.91 | 787.694 | -65.4553 | 0 | 0 | 0.9609
Study\METHANE_TEST\PV_771 | LEAK_7702 | Category 5/D | 17.7839 | METHANE | METHANE | 89.7236 | 49.5773 | 0 | 1.7215 | 3600 | 787.694 | -65.4553 | 0 | 0 | 0.054211
Study\METHANE_TEST\PV_771 | LEAK_7703 | Category 5/D | 617.276 | METHANE | METHANE | 89.7236 | 49.5773 | 0 | 2074.02 | 482.157 | 787.694 | -65.4553 | 0 | 0 | 1.8817
Study\METHANE_TEST\PV_771 | LEAK_7704 | Category 5/D | 499.316 | METHANE | METHANE | 89.7236 | 49.5773 | 0 | 1357.08 | 736.878 | 787.694 | -65.4553 | 0 | 0 | 1.5221
Study\METHANE_TEST\PV_771 | LEAK_7705 | Category 5/D | 415.965 | METHANE | METHANE | 89.7236 | 49.5773 | 0 | 941.819 | 1061.78 | 787.694 | -65.4553 | 0 | 0 | 1.268
Study\METHANE_TEST\PV_771 | LEAK_7706 | Category 5/D | 460.179 | METHANE | METHANE | 89.7236 | 49.5773 | 0 | 1152.68 | 867.546 | 787.694 | -65.4553 | 0 | 0 | 1.4028
Study\METHANE_TEST\PV_771 | LEAK_7707 | Category 5/D | 677.321 | METHANE | METHANE | 89.7236 | 49.5773 | 0 | 2497.14 | 400.459 | 787.694 | -65.4553 | 0 | 0 | 2.0647
Study\METHANE_TEST\PV_771 | LEAK_7708 | Category 5/D | 183.994 | METHANE | METHANE | 89.7236 | 49.5773 | 0 | 184.272 | 3600 | 787.694 | -65.4553 | 0 | 0 | 0.56088
Study\METHANE_TEST\PV_771 | LEAK_7709 | Category 5/D | 40.1982 | METHANE | METHANE | 89.7236 | 49.5773 | 0 | 8.7956 | 3600 | 787.694 | -65.4553 | 0 | 0 | 0.12254
Study\METHANE_TEST\PV_771 | LEAK_7710 | Category 5/D | 569.009 | METHANE | METHANE | 89.7236 | 49.5773 | 0 | 1762.35 | 567.425 | 787.694 | -65.4553 | 0 | 0 | 1.7345
Study\METHANE_TEST\PV_772 | LEAK_7711 | Category 5/D | 970.532 | METHANE | METHANE | 188.747 | 27.3833 | 0 | 2474.2 | 404.171 | 900.368 | 20.0646 | 0 | 0 | 2.2887
Study\METHANE_TEST\PV_772 | LEAK_7712 | Category 5/D | 657.96 | METHANE | METHANE | 188.747 | 27.3833 | 0 | 1137.14 | 879.4 | 900.368 | 20.0646 | 0 | 0 | 1.5516
Study\METHANE_TEST\PV_772 | LEAK_7713 | Category 5/D | 517.225 | METHANE | METHANE | 188.747 | 27.3833 | 0 | 702.706 | 1423.07 | 900.368 | 20.0646 | 0 | 0 | 1.2197
Study\METHANE_TEST\PV_772 | LEAK_7714 | Category 5/D | 540.059 | METHANE | METHANE | 188.747 | 27.3833 | 0 | 766.122 | 1305.28 | 900.368 | 20.0646 | 0 | 0 | 1.2735
Study\METHANE_TEST\PV_772 | LEAK_7715 | Category 5/D | 738.086 | METHANE | METHANE | 188.747 | 27.3833 | 0 | 1430.97 | 698.829 | 900.368 | 20.0646 | 0 | 0 | 1.7405
Study\METHANE_TEST\PV_772 | LEAK_7716 | Category 5/D | 310.425 | METHANE | METHANE | 188.747 | 27.3833 | 0 | 253.122 | 3600 | 900.368 | 20.0646 | 0 | 0 | 0.73202
Study\METHANE_TEST\PV_772 | LEAK_7717 | Category 5/D | 188.239 | METHANE | METHANE | 188.747 | 27.3833 | 0 | 93.0747 | 3600 | 900.368 | 20.0646 | 0 | 0 | 0.44389
Study\METHANE_TEST\PV_772 | LEAK_7718 | Category 5/D | 209.977 | METHANE | METHANE | 188.747 | 27.3833 | 0 | 115.813 | 3600 | 900.368 | 20.0646 | 0 | 0 | 0.49515
Study\METHANE_TEST\PV_772 | LEAK_7719 | Category 5/D | 443.098 | METHANE | METHANE | 188.747 | 27.3833 | 0 | 515.721 | 1939.03 | 900.368 | 20.0646 | 0 | 0 | 1.0449
Study\METHANE_TEST\PV_772 | LEAK_7720 | Category 5/D | 411.373 | METHANE | METHANE | 188.747 | 27.3833 | 0 | 444.516 | 2249.64 | 900.368 | 20.0646 | 0 | 0 | 0.97007
Study\METHANE_TEST\PV_773 | LEAK_7721 | Category 5/D | 187.437 | METHANE | METHANE | 32.2286 | 35.2192 | 0 | 151.304 | 3600 | 707.897 | -100.994 | 0 | 0 | 0.48706
Study\METHANE_TEST\PV_773 | LEAK_7722 | Category 5/D | 731.59 | METHANE | METHANE | 32.2286 | 35.2192 | 0 | 2305.02 | 433.836 | 707.897 | -100.994 | 0 | 0 | 1.901
Study\METHANE_TEST\PV_773 | LEAK_7723 | Category 5/D | 225.968 | METHANE | METHANE | 32.2286 | 35.2192 | 0 | 219.904 | 3600 | 707.897 | -100.994 | 0 | 0 | 0.58718
Study\METHANE_TEST\PV_773 | LEAK_7724 | Category 5/D | 681.384 | METHANE | METHANE | 32.2286 | 35.2192 | 0 | 1999.5 | 500.125 | 707.897 | -100.994 | 0 | 0 | 1.7706
Study\METHANE_TEST\PV_773 | LEAK_7725 | Category 5/D | 836.822 | METHANE | METHANE | 32.2286 | 35.2192 | 0 | 3015.81 | 331.585 | 707.897 | -100.994 | 0 | 0 | 2.1745
Study\METHANE_TEST\PV_773 | LEAK_7726 | Category 5/D | 341.886 | METHANE | METHANE | 32.2286 | 35.2192 | 0 | 503.384 | 1986.55 | 707.897 | -100.994 | 0 | 0 | 0.88839
Study\METHANE_TEST\PV_773 | LEAK_7727 | Category 5/D | 85.5099 | METHANE | METHANE | 32.2286 | 35.2192 | 0 | 31.4899 | 3600 | 707.897 | -100.994 | 0 | 0 | 0.2222
Study\METHANE_TEST\PV_773 | LEAK_7728 | Category 5/D | 21.1515 | METHANE | METHANE | 32.2286 | 35.2192 | 0 | 1.9267 | 3600 | 707.897 | -100.994 | 0 | 0 | 0.054962
Study\METHANE_TEST\PV_773 | LEAK_7729 | Category 5/D | 999.062 | METHANE | METHANE | 32.2286 | 35.2192 | 0 | 4298.56 | 232.636 | 707.897 | -100.994 | 0 | 0 | 2.5961
Study\METHANE_TEST\PV_773 | LEAK_7730 | Category 5/D | 979.948 | METHANE | METHANE | 32.2286 | 35.2192 | 0 | 4135.65 | 241.8 | 707.897 | -100.994 | 0 | 0 | 2.5464
Study\METHANE_TEST\PV_774 | LEAK_7731 | Category 5/D | 680.956 | METHANE | METHANE | 118.979 | 7.0008 | 0 | 369.47 | 2706.58 | 764.197 | -8.9127 | 0 | 0 | 0.91091
Study\METHANE_TEST\PV_774 | LEAK_7732 | Category 5/D | 781.785 | METHANE | METHANE | 118.979 | 7.0008 | 0 | 486.986 | 2053.45 | 764.197 | -8.9127 | 0 | 0 | 1.0458
Study\METHANE_TEST\PV_774 | LEAK_7733 | Category 5/D | 938.779 | METHANE | METHANE | 118.979 | 7.0008 | 0 | 702.212 | 1424.07 | 764.197 | -8.9127 | 0 | 0 | 1.2558
Study\METHANE_TEST\PV_774 | LEAK_7734 | Category 5/D | 557.788 | METHANE | METHANE | 118.979 | 7.0008 | 0 | 247.901 | 3600 | 764.197 | -8.9127 | 0 | 0 | 0.74615
Study\METHANE_TEST\PV_774 | LEAK_7735 | Category 5/D | 518.884 | METHANE | METHANE | 118.979 | 7.0008 | 0 | 214.527 | 3600 | 764.197 | -8.9127 | 0 | 0 | 0.69411
Study\METHANE_TEST\PV_774 | LEAK_7736 | Category 5/D | 177.626 | METHANE | METHANE | 118.979 | 7.0008 | 0 | 25.1395 | 3600 | 764.197 | -8.9127 | 0 | 0 | 0.23761
Study\METHANE_TEST\PV_774 | LEAK_7737 | Category 5/D | 685.292 | METHANE | METHANE | 118.979 | 7.0008 | 0 | 374.19 | 2672.44 | 764.197 | -8.9127 | 0 | 0 | 0.91671
Study\METHANE_TEST\PV_774 | LEAK_7738 | Category 5/D | 146.579 | METHANE | METHANE | 118.979 | 7.0008 | 0 | 17.1192 | 3600 | 764.197 | -8.9127 | 0 | 0 | 0.19608
Study\METHANE_TEST\PV_774 | LEAK_7739 | Category 5/D | 924.205 | METHANE | METHANE | 118.979 | 7.0008 | 0 | 680.578 | 1469.34 | 764.197 | -8.9127 | 0 | 0 | 1.2363
Study\METHANE_TEST\PV_774 | LEAK_7740 | Category 5/D | 359.548 | METHANE | METHANE | 118.979 | 7.0008 | 0 | 103.004 | 3600 | 764.197 | -8.9127 | 0 | 0 | 0.48097
Study\METHANE_TEST\PV_775 | LEAK_7741 | Category 5/D | 499.646 | METHANE | METHANE | 198.485 | 88.482 | 0 | 2060.96 | 485.212 | 925.518 | 12.6308 | 0 | 0 | 2.0337
Study\METHANE_TEST\PV_775 | LEAK_7742 | Category 5/D | 194.824 | METHANE | METHANE | 198.485 | 88.482 | 0 | 313.348 | 3191.34 | 925.518 | 12.6308 | 0 | 0 | 0.793
Study\METHANE_TEST\PV_775 | LEAK_7743 | Category 5/D | 490.766 | METHANE | METHANE | 198.485 | 88.482 | 0 | 1988.34 | 502.931 | 925.518 | 12.6308 | 0 | 0 | 1.9976
Study\METHANE_TEST\PV_775 | LEAK_7744 | Category 5/D | 890.806 | METHANE | METHANE | 198.485 | 88.482 | 0 | 6551.03 | 152.648 | 925.518 | 12.6308 | 0 | 0 | 3.6259
Study\METHANE_TEST\PV_775 | LEAK_7745 | Category 5/D | 991.125 | METHANE | METHANE | 198.485 | 88.482 | 0 | 8109.62 | 123.31 | 925.518 | 12.6308 | 0 | 0 | 4.0342
Study\METHANE_TEST\PV_775 | LEAK_7746 | Category 5/D | 509.853 | METHANE | METHANE | 198.485 | 88.482 | 0 | 2146.02 | 465.979 | 925.518 | 12.6308 | 0 | 0 | 2.0753
Study\METHANE_TEST\PV_775 | LEAK_7747 | Category 5/D | 897.044 | METHANE | METHANE | 198.485 | 88.482 | 0 | 6643.1 | 150.532 | 925.518 | 12.6308 | 0 | 0 | 3.6513
Study\METHANE_TEST\PV_775 | LEAK_7748 | Category 5/D | 603.685 | METHANE | METHANE | 198.485 | 88.482 | 0 | 3008.6 | 332.381 | 925.518 | 12.6308 | 0 | 0 | 2.4572
Study\METHANE_TEST\PV_775 | LEAK_7749 | Category 5/D | 313.777 | METHANE | METHANE | 198.485 | 88.482 | 0 | 812.806 | 1230.31 | 925.518 | 12.6308 | 0 | 0 | 1.2772
Study\METHANE_TEST\PV_775 | LEAK_7750 | Category 5/D | 499.504 | METHANE | METHANE | 198.485 | 88.482 | 0 | 2059.78 | 485.489 | 925.518 | 12.6308 | 0 | 0 | 2.0332
Study\METHANE_TEST\PV_776 | LEAK_7751 | Category 5/D | 404.519 | METHANE | METHANE | 150.569 | 87.4752 | 0 | 1427.98 | 700.288 | 866.443 | -27.1872 | 0 | 0 | 1.622
Study\METHANE_TEST\PV_776 | LEAK_7752 | Category 5/D | 752.498 | METHANE | METHANE | 150.569 | 87.4752 | 0 | 4941.48 | 202.369 | 866.443 | -27.1872 | 0 | 0 | 3.0173
Study\METHANE_TEST\PV_776 | LEAK_7753 | Category 5/D | 862.445 | METHANE | METHANE | 150.569 | 87.4752 | 0 | 6490.95 | 154.061 | 866.443 | -27.1872 | 0 | 0 | 3.4582
Study\METHANE_TEST\PV_776 | LEAK_7754 | Category 5/D | 269.938 | METHANE | METHANE | 150.569 | 87.4752 | 0 | 635.877 | 1572.63 | 866.443 | -27.1872 | 0 | 0 | 1.0824
Study\METHANE_TEST\PV_776 | LEAK_7755 | Category 5/D | 465.63 | METHANE | METHANE | 150.569 | 87.4752 | 0 | 1892.03 | 528.534 | 866.443 | -27.1872 | 0 | 0 | 1.8671
Study\METHANE_TEST\PV_776 | LEAK_7756 | Category 5/D | 1.0751 | METHANE | METHANE | 150.569 | 87.4752 | 0 | 0.010086 | 3600 | 866.443 | -27.1872 | 0 | 0 | 0.0043107
Study\METHANE_TEST\PV_776 | LEAK_7757 | Category 5/D | 445.143 | METHANE | METHANE | 150.569 | 87.4752 | 0 | 1729.2 | 578.301 | 866.443 | -27.1872 | 0 | 0 | 1.7849
Study\METHANE_TEST\PV_776 | LEAK_7758 | Category 5/D | 248.894 | METHANE | METHANE | 150.569 | 87.4752 | 0 | 540.596 | 1849.81 | 866.443 | -27.1872 | 0 | 0 | 0.998
Study\METHANE_TEST\PV_776 | LEAK_7759 | Category 5/D | 946.36 | METHANE | METHANE | 150.569 | 87.4752 | 0 | 7815.54 | 127.95 | 866.443 | -27.1872 | 0 | 0 | 3.7947
Study\METHANE_TEST\PV_776 | LEAK_7760 | Category 5/D | 156.696 | METHANE | METHANE | 150.569 | 87.4752 | 0 | 214.27 | 3600 | 866.443 | -27.1872 | 0 | 0 | 0.62831
Study\METHANE_TEST\PV_777 | LEAK_7761 | Category 5/D | 843.269 | METHANE | METHANE | 118.458 | 48.6181 | 0 | 3620.03 | 276.241 | 825.481 | -43.6867 | 0 | 0 | 2.5545
Study\METHANE_TEST\PV_777 | LEAK_7762 | Category 5/D | 924.388 | METHANE | METHANE | 118.458 | 48.6181 | 0 | 4350 | 229.885 | 825.481 | -43.6867 | 0 | 0 | 2.8002
Study\METHANE_TEST\PV_777 | LEAK_7763 | Category 5/D | 684.777 | METHANE | METHANE | 118.458 | 48.6181 | 0 | 2387.14 | 418.911 | 825.481 | -43.6867 | 0 | 0 | 2.0744
Study\METHANE_TEST\PV_777 | LEAK_7764 | Category 5/D | 606.341 | METHANE | METHANE | 118.458 | 48.6181 | 0 | 1871.6 | 534.301 | 825.481 | -43.6867 | 0 | 0 | 1.8368
Study\METHANE_TEST\PV_777 | LEAK_7765 | Category 5/D | 883.063 | METHANE | METHANE | 118.458 | 48.6181 | 0 | 3969.76 | 251.904 | 825.481 | -43.6867 | 0 | 0 | 2.675
Study\METHANE_TEST\PV_777 | LEAK_7766 | Category 5/D | 773.288 | METHANE | METHANE | 118.458 | 48.6181 | 0 | 3044.13 | 328.501 | 825.481 | -43.6867 | 0 | 0 | 2.3425
Study\METHANE_TEST\PV_777 | LEAK_7767 | Category 5/D | 47.6173 | METHANE | METHANE | 118.458 | 48.6181 | 0 | 11.5428 | 3600 | 825.481 | -43.6867 | 0 | 0 | 0.14425
Study\METHANE_TEST\PV_777 | LEAK_7768 | Category 5/D | 475.099 | METHANE | METHANE | 118.458 | 48.6181 | 0 | 1149.07 | 870.265 | 825.481 | -43.6867 | 0 | 0 | 1.4392
Study\METHANE_TEST\PV_777 | LEAK_7769 | Category 5/D | 682.122 | METHANE | METHANE | 118.458 | 48.6181 | 0 | 2368.67 | 422.178 | 825.481 | -43.6867 | 0 | 0 | 2.0663
Study\METHANE_TEST\PV_777 | LEAK_7770 | Category 5/D | 53.6927 | METHANE | METHANE | 118.458 | 48.6181 | 0 | 14.6761 | 3600 | 825.481 | -43.6867 | 0 | 0 | 0.16265
Study\METHANE_TEST\PV_778 | LEAK_7771 | Category 5/D | 140.142 | METHANE | METHANE | 19.6762 | 99.5777 | 0 | 260.196 | 3600 | 652.985 | -130.997 | 0 | 0 | 0.6022
Study\METHANE_TEST\PV_778 | LEAK_7772 | Category 5/D | 862.049 | METHANE | METHANE | 19.6762 | 99.5777 | 0 | 9845.33 | 101.571 | 652.985 | -130.997 | 0 | 0 | 3.7043
Study\METHANE_TEST\PV_778 | LEAK_7773 | Category 5/D | 66.989 | METHANE | METHANE | 19.6762 | 99.5777 | 0 | 59.4531 | 3600 | 652.985 | -130.997 | 0 | 0 | 0.28786
Study\METHANE_TEST\PV_778 | LEAK_7774 | Category 5/D | 356.138 | METHANE | METHANE | 19.6762 | 99.5777 | 0 | 1680.36 | 595.11 | 652.985 | -130.997 | 0 | 0 | 1.5303
Study\METHANE_TEST\PV_778 | LEAK_7775 | Category 5/D | 263.047 | METHANE | METHANE | 19.6762 | 99.5777 | 0 | 916.712 | 1090.86 | 652.985 | -130.997 | 0 | 0 | 1.1303
Study\METHANE_TEST\PV_778 | LEAK_7776 | Category 5/D | 904.414 | METHANE | METHANE | 19.6762 | 99.5777 | 0 | 10836.8 | 92.2781 | 652.985 | -130.997 | 0 | 0 | 3.8863
Study\METHANE_TEST\PV_778 | LEAK_7777 | Category 5/D | 208.468 | METHANE | METHANE | 19.6762 | 99.5777 | 0 | 575.767 | 1736.81 | 652.985 | -130.997 | 0 | 0 | 0.8958
Study\METHANE_TEST\PV_778 | LEAK_7778 | Category 5/D | 91.6236 | METHANE | METHANE | 19.6762 | 99.5777 | 0 | 111.22 | 3600 | 652.985 | -130.997 | 0 | 0 | 0.39371
Study\METHANE_TEST\PV_778 | LEAK_7779 | Category 5/D | 606.621 | METHANE | METHANE | 19.6762 | 99.5777 | 0 | 4875.3 | 205.116 | 652.985 | -130.997 | 0 | 0 | 2.6067
Study\METHANE_TEST\PV_778 | LEAK_7780 | Category 5/D | 816.888 | METHANE | METHANE | 19.6762 | 99.5777 | 0 | 8840.81 | 113.112 | 652.985 | -130.997 | 0 | 0 | 3.5102
Study\METHANE_TEST\PV_779 | LEAK_7781 | Category 5/D | 30.7601 | METHANE | METHANE | 163.816 | 17.1262 | 0 | 1.6304 | 3600 | 859.699 | 7.0012 | 0 | 0 | 0.058759
Study\METHANE_TEST\PV_779 | LEAK_7782 | Category 5/D | 689.54 | METHANE | METHANE | 163.816 | 17.1262 | 0 | 819.296 | 1220.56 | 859.699 | 7.0012 | 0 | 0 | 1.3172
Study\METHANE_TEST\PV_779 | LEAK_7783 | Category 5/D | 879.261 | METHANE | METHANE | 163.816 | 17.1262 | 0 | 1332.16 | 750.659 | 859.699 | 7.0012 | 0 | 0 | 1.6796
Study\METHANE_TEST\PV_779 | LEAK_7784 | Category 5/D | 171.671 | METHANE | METHANE | 163.816 | 17.1262 | 0 | 50.7825 | 3600 | 859.699 | 7.0012 | 0 | 0 | 0.32793
Study\METHANE_TEST\PV_779 | LEAK_7785 | Category 5/D | 613.295 | METHANE | METHANE | 163.816 | 17.1262 | 0 | 648.128 | 1542.9 | 859.699 | 7.0012 | 0 | 0 | 1.1715
Study\METHANE_TEST\PV_779 | LEAK_7786 | Category 5/D | 841.358 | METHANE | METHANE | 163.816 | 17.1262 | 0 | 1219.78 | 819.817 | 859.699 | 7.0012 | 0 | 0 | 1.6072
Study\METHANE_TEST\PV_779 | LEAK_7787 | Category 5/D | 330.421 | METHANE | METHANE | 163.816 | 17.1262 | 0 | 188.129 | 3600 | 859.699 | 7.0012 | 0 | 0 | 0.63118
Study\METHANE_TEST\PV_779 | LEAK_7788 | Category 5/D | 576.562 | METHANE | METHANE | 163.816 | 17.1262 | 0 | 572.815 | 1745.76 | 859.699 | 7.0012 | 0 | 0 | 1.1014
Study\METHANE_TEST\PV_779 | LEAK_7789 | Category 5/D | 307.058 | METHANE | METHANE | 163.816 | 17.1262 | 0 | 162.466 | 3600 | 859.699 | 7.0012 | 0 | 0 | 0.58655
Study\METHANE_TEST\PV_779 | LEAK_7790 | Category 5/D | 608.811 | METHANE | METHANE | 163.816 | 17.1262 | 0 | 638.686 | 1565.72 | 859.699 | 7.0012 | 0 | 0 | 1.163
Study\METHANE_TEST\PV_780 | LEAK_7791 | Category 5/D | 880.445 | METHANE | METHANE | 67.3521 | 85.7714 | 0 | 7704.94 | 129.787 | 747.471 | -91.3385 | 0 | 0 | 3.4785
Study\METHANE_TEST\PV_780 | LEAK_7792 | Category 5/D | 368.019 | METHANE | METHANE | 67.3521 | 85.7714 | 0 | 1346.19 | 742.839 | 747.471 | -91.3385 | 0 | 0 | 1.454
Study\METHANE_TEST\PV_780 | LEAK_7793 | Category 5/D | 761.909 | METHANE | METHANE | 67.3521 | 85.7714 | 0 | 5769.93 | 173.312 | 747.471 | -91.3385 | 0 | 0 | 3.0102
Study\METHANE_TEST\PV_780 | LEAK_7794 | Category 5/D | 861.331 | METHANE | METHANE | 67.3521 | 85.7714 | 0 | 7374.03 | 135.611 | 747.471 | -91.3385 | 0 | 0 | 3.403
Study\METHANE_TEST\PV_780 | LEAK_7795 | Category 5/D | 912.202 | METHANE | METHANE | 67.3521 | 85.7714 | 0 | 8270.79 | 120.907 | 747.471 | -91.3385 | 0 | 0 | 3.604
Study\METHANE_TEST\PV_780 | LEAK_7796 | Category 5/D | 186.186 | METHANE | METHANE | 67.3521 | 85.7714 | 0 | 344.556 | 2902.29 | 747.471 | -91.3385 | 0 | 0 | 0.73559
Study\METHANE_TEST\PV_780 | LEAK_7797 | Category 5/D | 258.812 | METHANE | METHANE | 67.3521 | 85.7714 | 0 | 665.783 | 1501.99 | 747.471 | -91.3385 | 0 | 0 | 1.0225
Study\METHANE_TEST\PV_780 | LEAK_7798 | Category 5/D | 872.079 | METHANE | METHANE | 67.3521 | 85.7714 | 0 | 7559.21 | 132.289 | 747.471 | -91.3385 | 0 | 0 | 3.4455
Study\METHANE_TEST\PV_780 | LEAK_7799 | Category 5/D | 470.795 | METHANE | METHANE | 67.3521 | 85.7714 | 0 | 2203.07 | 453.912 | 747.471 | -91.3385 | 0 | 0 | 1.86
Study\METHANE_TEST\PV_780 | LEAK_7800 | Category 5/D | 962.386 | METHANE | METHANE | 67.3521 | 85.7714 | 0 | 9205.84 | 108.627 | 747.471 | -91.3385 | 0 | 0 | 3.8022
Study\METHANE_TEST\PV_781 | LEAK_7801 | Category 5/D | 412.042 | METHANE | METHANE | 7.196 | 84.7055 | 0 | 1965.41 | 508.799 | 635.234 | -135.988 | 0 | 0 | 1.6469
Study\METHANE_TEST\PV_781 | LEAK_7802 | Category 5/D | 340.277 | METHANE | METHANE | 7.196 | 84.7055 | 0 | 1340.41 | 746.042 | 635.234 | -135.988 | 0 | 0 | 1.36
Study\METHANE_TEST\PV_781 | LEAK_7803 | Category 5/D | 205.502 | METHANE | METHANE | 7.196 | 84.7055 | 0 | 488.883 | 2045.48 | 635.234 | -135.988 | 0 | 0 | 0.82137
Study\METHANE_TEST\PV_781 | LEAK_7804 | Category 5/D | 24.5962 | METHANE | METHANE | 7.196 | 84.7055 | 0 | 7.0034 | 3600 | 635.234 | -135.988 | 0 | 0 | 0.098309
Study\METHANE_TEST\PV_781 | LEAK_7805 | Category 5/D | 886.851 | METHANE | METHANE | 7.196 | 84.7055 | 0 | 9104.87 | 109.831 | 635.234 | -135.988 | 0 | 0 | 3.5447
Study\METHANE_TEST\PV_781 | LEAK_7806 | Category 5/D | 289.449 | METHANE | METHANE | 7.196 | 84.7055 | 0 | 969.877 | 1031.06 | 635.234 | -135.988 | 0 | 0 | 1.1569
Study\METHANE_TEST\PV_781 | LEAK_7807 | Category 5/D | 466.295 | METHANE | METHANE | 7.196 | 84.7055 | 0 | 2517.06 | 397.29 | 635.234 | -135.988 | 0 | 0 | 1.8637
Study\METHANE_TEST\PV_781 | LEAK_7808 | Category 5/D | 605.563 | METHANE | METHANE | 7.196 | 84.7055 | 0 | 4245.12 | 235.564 | 635.234 | -135.988 | 0 | 0 | 2.4204
Study\METHANE_TEST\PV_781 | LEAK_7809 | Category 5/D | 684.017 | METHANE | METHANE | 7.196 | 84.7055 | 0 | 5416.34 | 184.627 | 635.234 | -135.988 | 0 | 0 | 2.734
Study\METHANE_TEST\PV_781 | LEAK_7810 | Category 5/D | 291.225 | METHANE | METHANE | 7.196 | 84.7055 | 0 | 981.816 | 1018.52 | 635.234 | -135.988 | 0 | 0 | 1.164
Study\METHANE_TEST\PV_782 | LEAK_7811 | Category 5/D | 914.662 | METHANE | METHANE | -9.9812 | 82.673 | 0 | 10094.5 | 99.0642 | 595.382 | -148.833 | 0 | 0 | 3.66
Study\METHANE_TEST\PV_782 | LEAK_7812 | Category 5/D | 905.437 | METHANE | METHANE | -9.9812 | 82.673 | 0 | 9891.87 | 101.093 | 595.382 | -148.833 | 0 | 0 | 3.6231
Study\METHANE_TEST\PV_782 | LEAK_7813 | Category 5/D | 609.376 | METHANE | METHANE | -9.9812 | 82.673 | 0 | 4480.57 | 223.186 | 595.382 | -148.833 | 0 | 0 | 2.4384
Study\METHANE_TEST\PV_782 | LEAK_7814 | Category 5/D | 204.292 | METHANE | METHANE | -9.9812 | 82.673 | 0 | 503.578 | 1985.79 | 595.382 | -148.833 | 0 | 0 | 0.81747
Study\METHANE_TEST\PV_782 | LEAK_7815 | Category 5/D | 401.448 | METHANE | METHANE | -9.9812 | 82.673 | 0 | 1944.55 | 514.257 | 595.382 | -148.833 | 0 | 0 | 1.6064
Study\METHANE_TEST\PV_782 | LEAK_7816 | Category 5/D | 306.816 | METHANE | METHANE | -9.9812 | 82.673 | 0 | 1135.84 | 880.405 | 595.382 | -148.833 | 0 | 0 | 1.2277
Study\METHANE_TEST\PV_782 | LEAK_7817 | Category 5/D | 155.082 | METHANE | METHANE | -9.9812 | 82.673 | 0 | 290.193 | 3445.98 | 595.382 | -148.833 | 0 | 0 | 0.62056
Study\METHANE_TEST\PV_782 | LEAK_7818 | Category 5/D | 153.11 | METHANE | METHANE | -9.9812 | 82.673 | 0 | 282.86 | 3535.32 | 595.382 | -148.833 | 0 | 0 | 0.61267
Study\METHANE_TEST\PV_782 | LEAK_7819 | Category 5/D | 301.143 | METHANE | METHANE | -9.9812 | 82.673 | 0 | 1094.23 | 913.884 | 595.382 | -148.833 | 0 | 0 | 1.205
Study\METHANE_TEST\PV_782 | LEAK_7820 | Category 5/D | 106.215 | METHANE | METHANE | -9.9812 | 82.673 | 0 | 136.123 | 3600 | 595.382 | -148.833 | 0 | 0 | 0.42502
Study\METHANE_TEST\PV_783 | LEAK_7821 | Category 5/D | 133.984 | METHANE | METHANE | 127.076 | 15.0564 | 0 | 28.7372 | 3600 | 814.412 | -19.8875 | 0 | 0 | 0.24087
Study\METHANE_TEST\PV_783 | LEAK_7822 | Category 5/D | 17.3594 | METHANE | METHANE | 127.076 | 15.0564 | 0 | 0.4824 | 3600 | 814.412 | -19.8875 | 0 | 0 | 0.031208
Study\METHANE_TEST\PV_783 | LEAK_7823 | Category 5/D | 111.566 | METHANE | METHANE | 127.076 | 15.0564 | 0 | 19.9252 | 3600 | 814.412 | -19.8875 | 0 | 0 | 0.20057
Study\METHANE_TEST\PV_783 | LEAK_7824 | Category 5/D | 838.395 | METHANE | METHANE | 127.076 | 15.0564 | 0 | 1125.22 | 888.716 | 814.412 | -19.8875 | 0 | 0 | 1.5072
Study\METHANE_TEST\PV_783 | LEAK_7825 | Category 5/D | 819.753 | METHANE | METHANE | 127.076 | 15.0564 | 0 | 1075.74 | 929.596 | 814.412 | -19.8875 | 0 | 0 | 1.4737
Study\METHANE_TEST\PV_783 | LEAK_7826 | Category 5/D | 415.539 | METHANE | METHANE | 127.076 | 15.0564 | 0 | 276.416 | 3600 | 814.412 | -19.8875 | 0 | 0 | 0.74704
Study\METHANE_TEST\PV_783 | LEAK_7827 | Category 5/D | 907.179 | METHANE | METHANE | 127.076 | 15.0564 | 0 | 1317.42 | 759.057 | 814.412 | -19.8875 | 0 | 0 | 1.6309
Study\METHANE_TEST\PV_783 | LEAK_7828 | Category 5/D | 193.298 | METHANE | METHANE | 127.076 | 15.0564 | 0 | 59.8128 | 3600 | 814.412 | -19.8875 | 0 | 0 | 0.34751
Study\METHANE_TEST\PV_783 | LEAK_7829 | Category 5/D | 393.771 | METHANE | METHANE | 127.076 | 15.0564 | 0 | 248.215 | 3600 | 814.412 | -19.8875 | 0 | 0 | 0.70791
Study\METHANE_TEST\PV_783 | LEAK_7830 | Category 5/D | 584.917 | METHANE | METHANE | 127.076 | 15.0564 | 0 | 547.681 | 1825.88 | 814.412 | -19.8875 | 0 | 0 | 1.0515
Study\METHANE_TEST\PV_784 | LEAK_7831 | Category 5/D | 368.952 | METHANE | METHANE | 138.784 | 56.1716 | 0 | 775.917 | 1288.8 | 851.501 | -29.9512 | 0 | 0 | 1.1992
Study\METHANE_TEST\PV_784 | LEAK_7832 | Category 5/D | 523.834 | METHANE | METHANE | 138.784 | 56.1716 | 0 | 1564.09 | 639.349 | 851.501 | -29.9512 | 0 | 0 | 1.7026
Study\METHANE_TEST\PV_784 | LEAK_7833 | Category 5/D | 961.515 | METHANE | METHANE | 138.784 | 56.1716 | 0 | 5269.72 | 189.764 | 851.501 | -29.9512 | 0 | 0 | 3.1252
Study\METHANE_TEST\PV_784 | LEAK_7834 | Category 5/D | 980.126 | METHANE | METHANE | 138.784 | 56.1716 | 0 | 5475.69 | 182.625 | 851.501 | -29.9512 | 0 | 0 | 3.1857
Study\METHANE_TEST\PV_784 | LEAK_7835 | Category 5/D | 238.21 | METHANE | METHANE | 138.784 | 56.1716 | 0 | 323.44 | 3091.76 | 851.501 | -29.9512 | 0 | 0 | 0.77426
Study\METHANE_TEST\PV_784 | LEAK_7836 | Category 5/D | 91.4816 | METHANE | METHANE | 138.784 | 56.1716 | 0 | 47.7027 | 3600 | 851.501 | -29.9512 | 0 | 0 | 0.29735
Study\METHANE_TEST\PV_784 | LEAK_7837 | Category 5/D | 404.346 | METHANE | METHANE | 138.784 | 56.1716 | 0 | 931.927 | 1073.04 | 851.501 | -29.9512 | 0 | 0 | 1.3143
Study\METHANE_TEST\PV_784 | LEAK_7838 | Category 5/D | 964.483 | METHANE | METHANE | 138.784 | 56.1716 | 0 | 5302.3 | 188.597 | 851.501 | -29.9512 | 0 | 0 | 3.1349
Study\METHANE_TEST\PV_784 | LEAK_7839 | Category 5/D | 759.98 | METHANE | METHANE | 138.784 | 56.1716 | 0 | 3292.15 | 303.753 | 851.501 | -29.9512 | 0 | 0 | 2.4702
Study\METHANE_TEST\PV_784 | LEAK_7840 | Category 5/D | 549.698 | METHANE | METHANE | 138.784 | 56.1716 | 0 | 1722.36 | 580.598 | 851.501 | -29.9512 | 0 | 0 | 1.7867
Study\METHANE_TEST\PV_785 | LEAK_7841 | Category 5/D | 428.323 | METHANE | METHANE | 75.4745 | 75.7323 | 0 | 1576.61 | 634.272 | 762.846 | -82.8587 | 0 | 0 | 1.5943
Study\METHANE_TEST\PV_785 | LEAK_7842 | Category 5/D | 201.228 | METHANE | METHANE | 75.4745 | 75.7323 | 0 | 347.982 | 2873.71 | 762.846 | -82.8587 | 0 | 0 | 0.74903
Study\METHANE_TEST\PV_785 | LEAK_7843 | Category 5/D | 932.46 | METHANE | METHANE | 75.4745 | 75.7323 | 0 | 7472.08 | 133.832 | 762.846 | -82.8587 | 0 | 0 | 3.4709
Study\METHANE_TEST\PV_785 | LEAK_7844 | Category 5/D | 939.115 | METHANE | METHANE | 75.4745 | 75.7323 | 0 | 7579.11 | 131.942 | 762.846 | -82.8587 | 0 | 0 | 3.4956
Study\METHANE_TEST\PV_785 | LEAK_7845 | Category 5/D | 385.182 | METHANE | METHANE | 75.4745 | 75.7323 | 0 | 1275.01 | 784.31 | 762.846 | -82.8587 | 0 | 0 | 1.4338
Study\METHANE_TEST\PV_785 | LEAK_7846 | Category 5/D | 767.108 | METHANE | METHANE | 75.4745 | 75.7323 | 0 | 5057.01 | 197.745 | 762.846 | -82.8587 | 0 | 0 | 2.8554
Study\METHANE_TEST\PV_785 | LEAK_7847 | Category 5/D | 180.597 | METHANE | METHANE | 75.4745 | 75.7323 | 0 | 280.286 | 3567.78 | 762.846 | -82.8587 | 0 | 0 | 0.67223
Study\METHANE_TEST\PV_785 | LEAK_7848 | Category 5/D | 164.309 | METHANE | METHANE | 75.4745 | 75.7323 | 0 | 232.008 | 3600 | 762.846 | -82.8587 | 0 | 0 | 0.6116
Study\METHANE_TEST\PV_785 | LEAK_7849 | Category 5/D | 121.119 | METHANE | METHANE | 75.4745 | 75.7323 | 0 | 126.069 | 3600 | 762.846 | -82.8587 | 0 | 0 | 0.45084
Study\METHANE_TEST\PV_785 | LEAK_7850 | Category 5/D | 673.577 | METHANE | METHANE | 75.4745 | 75.7323 | 0 | 3899.02 | 256.475 | 762.846 | -82.8587 | 0 | 0 | 2.5072
Study\METHANE_TEST\PV_786 | LEAK_7851 | Category 5/D | 257.563 | METHANE | METHANE | 16.0709 | 55.5794 | 0 | 474.348 | 2108.16 | 673.215 | -119.63 | 0 | 0 | 0.83352
Study\METHANE_TEST\PV_786 | LEAK_7852 | Category 5/D | 787.437 | METHANE | METHANE | 16.0709 | 55.5794 | 0 | 4433.67 | 225.547 | 673.215 | -119.63 | 0 | 0 | 2.5483
Study\METHANE_TEST\PV_786 | LEAK_7853 | Category 5/D | 687.086 | METHANE | METHANE | 16.0709 | 55.5794 | 0 | 3375.62 | 296.242 | 673.215 | -119.63 | 0 | 0 | 2.2235
Study\METHANE_TEST\PV_786 | LEAK_7854 | Category 5/D | 81.5079 | METHANE | METHANE | 16.0709 | 55.5794 | 0 | 47.504 | 3600 | 673.215 | -119.63 | 0 | 0 | 0.26377
Study\METHANE_TEST\PV_786 | LEAK_7855 | Category 5/D | 662.604 | METHANE | METHANE | 16.0709 | 55.5794 | 0 | 3139.35 | 318.538 | 673.215 | -119.63 | 0 | 0 | 2.1443
Study\METHANE_TEST\PV_786 | LEAK_7856 | Category 5/D | 848.625 | METHANE | METHANE | 16.0709 | 55.5794 | 0 | 5149.47 | 194.195 | 673.215 | -119.63 | 0 | 0 | 2.7463
Study\METHANE_TEST\PV_786 | LEAK_7857 | Category 5/D | 649.931 | METHANE | METHANE | 16.0709 | 55.5794 | 0 | 3020.41 | 331.081 | 673.215 | -119.63 | 0 | 0 | 2.1033
Study\METHANE_TEST\PV_786 | LEAK_7858 | Category 5/D | 149.189 | METHANE | METHANE | 16.0709 | 55.5794 | 0 | 159.15 | 3600 | 673.215 | -119.63 | 0 | 0 | 0.4828
Study\METHANE_TEST\PV_786 | LEAK_7859 | Category 5/D | 822.386 | METHANE | METHANE | 16.0709 | 55.5794 | 0 | 4835.96 | 206.784 | 673.215 | -119.63 | 0 | 0 | 2.6614
Study\METHANE_TEST\PV_786 | LEAK_7860 | Category 5/D | 67.5213 | METHANE | METHANE | 16.0709 | 55.5794 | 0 | 32.5997 | 3600 | 673.215 | -119.63 | 0 | 0 | 0.21851
Study\METHANE_TEST\PV_787 | LEAK_7861 | Category 5/D | 547.386 | METHANE | METHANE | 176.584 | 4.3426 | 0 | 146.173 | 3600 | 777.189 | 55.1131 | 0 | 0 | 0.63374
Study\METHANE_TEST\PV_787 | LEAK_7862 | Category 5/D | 792.236 | METHANE | METHANE | 176.584 | 4.3426 | 0 | 306.188 | 3265.96 | 777.189 | 55.1131 | 0 | 0 | 0.91721
Study\METHANE_TEST\PV_787 | LEAK_7863 | Category 5/D | 460.846 | METHANE | METHANE | 176.584 | 4.3426 | 0 | 103.608 | 3600 | 777.189 | 55.1131 | 0 | 0 | 0.53355
Study\METHANE_TEST\PV_787 | LEAK_7864 | Category 5/D | 712.85 | METHANE | METHANE | 176.584 | 4.3426 | 0 | 247.9 | 3600 | 777.189 | 55.1131 | 0 | 0 | 0.8253
Study\METHANE_TEST\PV_787 | LEAK_7865 | Category 5/D | 796.597 | METHANE | METHANE | 176.584 | 4.3426 | 0 | 309.569 | 3230.3 | 777.189 | 55.1131 | 0 | 0 | 0.92226
Study\METHANE_TEST\PV_787 | LEAK_7866 | Category 5/D | 69.6917 | METHANE | METHANE | 176.584 | 4.3426 | 0 | 2.3694 | 3600 | 777.189 | 55.1131 | 0 | 0 | 0.080686
Study\METHANE_TEST\PV_787 | LEAK_7867 | Category 5/D | 400.355 | METHANE | METHANE | 176.584 | 4.3426 | 0 | 78.1935 | 3600 | 777.189 | 55.1131 | 0 | 0 | 0.46351
Study\METHANE_TEST\PV_787 | LEAK_7868 | Category 5/D | 221.499 | METHANE | METHANE | 176.584 | 4.3426 | 0 | 23.9345 | 3600 | 777.189 | 55.1131 | 0 | 0 | 0.25644
Study\METHANE_TEST\PV_787 | LEAK_7869 | Category 5/D | 832.484 | METHANE | METHANE | 176.584 | 4.3426 | 0 | 338.089 | 2957.8 | 777.189 | 55.1131 | 0 | 0 | 0.96381
Study\METHANE_TEST\PV_787 | LEAK_7870 | Category 5/D | 351.819 | METHANE | METHANE | 176.584 | 4.3426 | 0 | 60.3836 | 3600 | 777.189 | 55.1131 | 0 | 0 | 0.40732
Study\METHANE_TEST\PV_788 | LEAK_7871 | Category 5/D | 607.273 | METHANE | METHANE | 174.99 | 6.6064 | 0 | 259.38 | 3600 | 816.596 | 39.0263 | 0 | 0 | 0.80303
Study\METHANE_TEST\PV_788 | LEAK_7872 | Category 5/D | 916.2 | METHANE | METHANE | 174.99 | 6.6064 | 0 | 590.402 | 1693.76 | 816.596 | 39.0263 | 0 | 0 | 1.2115
Study\METHANE_TEST\PV_788 | LEAK_7873 | Category 5/D | 149.59 | METHANE | METHANE | 174.99 | 6.6064 | 0 | 15.7387 | 3600 | 816.596 | 39.0263 | 0 | 0 | 0.19781
Study\METHANE_TEST\PV_788 | LEAK_7874 | Category 5/D | 220.347 | METHANE | METHANE | 174.99 | 6.6064 | 0 | 34.1494 | 3600 | 816.596 | 39.0263 | 0 | 0 | 0.29138
Study\METHANE_TEST\PV_788 | LEAK_7875 | Category 5/D | 755.251 | METHANE | METHANE | 174.99 | 6.6064 | 0 | 401.19 | 2492.58 | 816.596 | 39.0263 | 0 | 0 | 0.99871
Study\METHANE_TEST\PV_788 | LEAK_7876 | Category 5/D | 752.278 | METHANE | METHANE | 174.99 | 6.6064 | 0 | 398.038 | 2512.32 | 816.596 | 39.0263 | 0 | 0 | 0.99478
Study\METHANE_TEST\PV_788 | LEAK_7877 | Category 5/D | 586.789 | METHANE | METHANE | 174.99 | 6.6064 | 0 | 242.176 | 3600 | 816.596 | 39.0263 | 0 | 0 | 0.77594
Study\METHANE_TEST\PV_788 | LEAK_7878 | Category 5/D | 970.769 | METHANE | METHANE | 174.99 | 6.6064 | 0 | 662.826 | 1508.69 | 816.596 | 39.0263 | 0 | 0 | 1.2837
Study\METHANE_TEST\PV_788 | LEAK_7879 | Category 5/D | 650.311 | METHANE | METHANE | 174.99 | 6.6064 | 0 | 297.447 | 3361.94 | 816.596 | 39.0263 | 0 | 0 | 0.85994
Study\METHANE_TEST\PV_788 | LEAK_7880 | Category 5/D | 244.923 | METHANE | METHANE | 174.99 | 6.6064 | 0 | 42.1919 | 3600 | 816.596 | 39.0263 | 0 | 0 | 0.32388
Study\METHANE_TEST\PV_789 | LEAK_7881 | Category 5/D | 460.439 | METHANE | METHANE | 105.559 | 46.8746 | 0 | 1062.27 | 941.378 | 808.792 | -52.921 | 0 | 0 | 1.3692
Study\METHANE_TEST\PV_789 | LEAK_7882 | Category 5/D | 239.422 | METHANE | METHANE | 105.559 | 46.8746 | 0 | 287.223 | 3481.61 | 808.792 | -52.921 | 0 | 0 | 0.71194
Study\METHANE_TEST\PV_789 | LEAK_7883 | Category 5/D | 405.002 | METHANE | METHANE | 105.559 | 46.8746 | 0 | 821.876 | 1216.73 | 808.792 | -52.921 | 0 | 0 | 1.2043
Study\METHANE_TEST\PV_789 | LEAK_7884 | Category 5/D | 813.871 | METHANE | METHANE | 105.559 | 46.8746 | 0 | 3318.97 | 301.298 | 808.792 | -52.921 | 0 | 0 | 2.4201
Study\METHANE_TEST\PV_789 | LEAK_7885 | Category 5/D | 723.607 | METHANE | METHANE | 105.559 | 46.8746 | 0 | 2623.6 | 381.155 | 808.792 | -52.921 | 0 | 0 | 2.1517
Study\METHANE_TEST\PV_789 | LEAK_7886 | Category 5/D | 407.995 | METHANE | METHANE | 105.559 | 46.8746 | 0 | 834.067 | 1198.94 | 808.792 | -52.921 | 0 | 0 | 1.2132
Study\METHANE_TEST\PV_789 | LEAK_7887 | Category 5/D | 439.544 | METHANE | METHANE | 105.559 | 46.8746 | 0 | 968.047 | 1033.01 | 808.792 | -52.921 | 0 | 0 | 1.307
Study\METHANE_TEST\PV_789 | LEAK_7888 | Category 5/D | 742.609 | METHANE | METHANE | 105.559 | 46.8746 | 0 | 2763.2 | 361.899 | 808.792 | -52.921 | 0 | 0 | 2.2082
Study\METHANE_TEST\PV_789 | LEAK_7889 | Category 5/D | 505.148 | METHANE | METHANE | 105.559 | 46.8746 | 0 | 1278.59 | 782.114 | 808.792 | -52.921 | 0 | 0 | 1.5021
Study\METHANE_TEST\PV_789 | LEAK_7890 | Category 5/D | 807.265 | METHANE | METHANE | 105.559 | 46.8746 | 0 | 3265.31 | 306.25 | 808.792 | -52.921 | 0 | 0 | 2.4005
Study\METHANE_TEST\PV_790 | LEAK_7891 | Category 5/D | 100.588 | METHANE | METHANE | 15.4407 | 74.0446 | 0 | 98.3802 | 3600 | 660.253 | -126.262 | 0 | 0 | 0.3746
Study\METHANE_TEST\PV_790 | LEAK_7892 | Category 5/D | 433.473 | METHANE | METHANE | 15.4407 | 74.0446 | 0 | 1827.01 | 547.343 | 660.253 | -126.262 | 0 | 0 | 1.6143
Study\METHANE_TEST\PV_790 | LEAK_7893 | Category 5/D | 748.044 | METHANE | METHANE | 15.4407 | 74.0446 | 0 | 5440.91 | 183.793 | 660.253 | -126.262 | 0 | 0 | 2.7858
Study\METHANE_TEST\PV_790 | LEAK_7894 | Category 5/D | 331.513 | METHANE | METHANE | 15.4407 | 74.0446 | 0 | 1068.61 | 935.798 | 660.253 | -126.262 | 0 | 0 | 1.2346
Study\METHANE_TEST\PV_790 | LEAK_7895 | Category 5/D | 394.062 | METHANE | METHANE | 15.4407 | 74.0446 | 0 | 1509.89 | 662.298 | 660.253 | -126.262 | 0 | 0 | 1.4675
Study\METHANE_TEST\PV_790 | LEAK_7896 | Category 5/D | 493.78 | METHANE | METHANE | 15.4407 | 74.0446 | 0 | 2370.74 | 421.809 | 660.253 | -126.262 | 0 | 0 | 1.8389
Study\METHANE_TEST\PV_790 | LEAK_7897 | Category 5/D | 837.296 | METHANE | METHANE | 15.4407 | 74.0446 | 0 | 6816.72 | 146.698 | 660.253 | -126.262 | 0 | 0 | 3.1182
Study\METHANE_TEST\PV_790 | LEAK_7898 | Category 5/D | 273.743 | METHANE | METHANE | 15.4407 | 74.0446 | 0 | 728.626 | 1372.45 | 660.253 | -126.262 | 0 | 0 | 1.0194
Study\METHANE_TEST\PV_790 | LEAK_7899 | Category 5/D | 693.76 | METHANE | METHANE | 15.4407 | 74.0446 | 0 | 4679.89 | 213.68 | 660.253 | -126.262 | 0 | 0 | 2.5836
Study\METHANE_TEST\PV_790 | LEAK_7900 | Category 5/D | 762.902 | METHANE | METHANE | 15.4407 | 74.0446 | 0 | 5659.2 | 176.704 | 660.253 | -126.262 | 0 | 0 | 2.8411
Study\METHANE_TEST\PV_791 | LEAK_7901 | Category 5/D | 249.275 | METHANE | METHANE | 29.4958 | 99.4245 | 0 | 796.035 | 1256.23 | 673.851 | -123.335 | 0 | 0 | 1.0656
Study\METHANE_TEST\PV_791 | LEAK_7902 | Category 5/D | 677.821 | METHANE | METHANE | 29.4958 | 99.4245 | 0 | 5885.77 | 169.901 | 673.851 | -123.335 | 0 | 0 | 2.8977
Study\METHANE_TEST\PV_791 | LEAK_7903 | Category 5/D | 606.031 | METHANE | METHANE | 29.4958 | 99.4245 | 0 | 4705.03 | 212.538 | 673.851 | -123.335 | 0 | 0 | 2.5908
Study\METHANE_TEST\PV_791 | LEAK_7904 | Category 5/D | 662.478 | METHANE | METHANE | 29.4958 | 99.4245 | 0 | 5622.32 | 177.862 | 673.851 | -123.335 | 0 | 0 | 2.8321
Study\METHANE_TEST\PV_791 | LEAK_7905 | Category 5/D | 706.044 | METHANE | METHANE | 29.4958 | 99.4245 | 0 | 6386.12 | 156.59 | 673.851 | -123.335 | 0 | 0 | 3.0183
Study\METHANE_TEST\PV_791 | LEAK_7906 | Category 5/D | 924.307 | METHANE | METHANE | 29.4958 | 99.4245 | 0 | 10944.7 | 91.368 | 673.851 | -123.335 | 0 | 0 | 3.9514
Study\METHANE_TEST\PV_791 | LEAK_7907 | Category 5/D | 206.248 | METHANE | METHANE | 29.4958 | 99.4245 | 0 | 544.946 | 1835.04 | 673.851 | -123.335 | 0 | 0 | 0.88171
Study\METHANE_TEST\PV_791 | LEAK_7908 | Category 5/D | 733.663 | METHANE | METHANE | 29.4958 | 99.4245 | 0 | 6895.52 | 145.022 | 673.851 | -123.335 | 0 | 0 | 3.1364
Study\METHANE_TEST\PV_791 | LEAK_7909 | Category 5/D | 167.481 | METHANE | METHANE | 29.4958 | 99.4245 | 0 | 359.34 | 2782.88 | 673.851 | -123.335 | 0 | 0 | 0.71598
Study\METHANE_TEST\PV_791 | LEAK_7910 | Category 5/D | 89.3643 | METHANE | METHANE | 29.4958 | 99.4245 | 0 | 102.306 | 3600 | 673.851 | -123.335 | 0 | 0 | 0.38203
Study\METHANE_TEST\PV_792 | LEAK_7911 | Category 5/D | 451.863 | METHANE | METHANE | 175.784 | 53.5788 | 0 | 1054.39 | 948.418 | 895.872 | 0.48188 | 0 | 0 | 1.4465
Study\METHANE_TEST\PV_792 | LEAK_7912 | Category 5/D | 675.67 | METHANE | METHANE | 175.784 | 53.5788 | 0 | 2357.52 | 424.174 | 895.872 | 0.48188 | 0 | 0 | 2.163
Study\METHANE_TEST\PV_792 | LEAK_7913 | Category 5/D | 839.052 | METHANE | METHANE | 175.784 | 53.5788 | 0 | 3635.5 | 275.065 | 895.872 | 0.48188 | 0 | 0 | 2.686
Study\METHANE_TEST\PV_792 | LEAK_7914 | Category 5/D | 259.891 | METHANE | METHANE | 175.784 | 53.5788 | 0 | 348.794 | 2867.02 | 895.872 | 0.48188 | 0 | 0 | 0.83197
Study\METHANE_TEST\PV_792 | LEAK_7915 | Category 5/D | 952.395 | METHANE | METHANE | 175.784 | 53.5788 | 0 | 4684.05 | 213.491 | 895.872 | 0.48188 | 0 | 0 | 3.0488
Study\METHANE_TEST\PV_792 | LEAK_7916 | Category 5/D | 819.668 | METHANE | METHANE | 175.784 | 53.5788 | 0 | 3469.46 | 288.229 | 895.872 | 0.48188 | 0 | 0 | 2.6239
Study\METHANE_TEST\PV_792 | LEAK_7917 | Category 5/D | 29.9216 | METHANE | METHANE | 175.784 | 53.5788 | 0 | 4.6233 | 3600 | 895.872 | 0.48188 | 0 | 0 | 0.095785
Study\METHANE_TEST\PV_792 | LEAK_7918 | Category 5/D | 81.1113 | METHANE | METHANE | 175.784 | 53.5788 | 0 | 33.9742 | 3600 | 895.872 | 0.48188 | 0 | 0 | 0.25966
Study\METHANE_TEST\PV_792 | LEAK_7919 | Category 5/D | 823.232 | METHANE | METHANE | 175.784 | 53.5788 | 0 | 3499.7 | 285.738 | 895.872 | 0.48188 | 0 | 0 | 2.6353
Study\METHANE_TEST\PV_792 | LEAK_7920 | Category 5/D | 389.021 | METHANE | METHANE | 175.784 | 53.5788 | 0 | 781.506 | 1279.58 | 895.872 | 0.48188 | 0 | 0 | 1.2453
Study\METHANE_TEST\PV_793 | LEAK_7921 | Category 5/D | 596.035 | METHANE | METHANE | 139.748 | 80.0193 | 0 | 2882.08 | 346.972 | 852.629 | -34.4605 | 0 | 0 | 2.2879
Study\METHANE_TEST\PV_793 | LEAK_7922 | Category 5/D | 906.317 | METHANE | METHANE | 139.748 | 80.0193 | 0 | 6663.8 | 150.065 | 852.629 | -34.4605 | 0 | 0 | 3.479
Study\METHANE_TEST\PV_793 | LEAK_7923 | Category 5/D | 653.246 | METHANE | METHANE | 139.748 | 80.0193 | 0 | 3461.9 | 288.858 | 852.629 | -34.4605 | 0 | 0 | 2.5075
Study\METHANE_TEST\PV_793 | LEAK_7924 | Category 5/D | 313.961 | METHANE | METHANE | 139.748 | 80.0193 | 0 | 799.673 | 1250.51 | 852.629 | -34.4605 | 0 | 0 | 1.2052
Study\METHANE_TEST\PV_793 | LEAK_7925 | Category 5/D | 403.226 | METHANE | METHANE | 139.748 | 80.0193 | 0 | 1319.04 | 758.128 | 852.629 | -34.4605 | 0 | 0 | 1.5478
Study\METHANE_TEST\PV_793 | LEAK_7926 | Category 5/D | 312.434 | METHANE | METHANE | 139.748 | 80.0193 | 0 | 791.915 | 1262.76 | 852.629 | -34.4605 | 0 | 0 | 1.1993
Study\METHANE_TEST\PV_793 | LEAK_7927 | Category 5/D | 679.559 | METHANE | METHANE | 139.748 | 80.0193 | 0 | 3746.41 | 266.922 | 852.629 | -34.4605 | 0 | 0 | 2.6085
Study\METHANE_TEST\PV_793 | LEAK_7928 | Category 5/D | 46.3128 | METHANE | METHANE | 139.748 | 80.0193 | 0 | 17.4006 | 3600 | 852.629 | -34.4605 | 0 | 0 | 0.17778
Study\METHANE_TEST\PV_793 | LEAK_7929 | Category 5/D | 450.996 | METHANE | METHANE | 139.748 | 80.0193 | 0 | 1650.09 | 606.029 | 852.629 | -34.4605 | 0 | 0 | 1.7312
Study\METHANE_TEST\PV_793 | LEAK_7930 | Category 5/D | 325.463 | METHANE | METHANE | 139.748 | 80.0193 | 0 | 859.339 | 1163.69 | 852.629 | -34.4605 | 0 | 0 | 1.2493
Study\METHANE_TEST\PV_794 | LEAK_7931 | Category 5/D | 869.029 | METHANE | METHANE | 72.5386 | 2.767 | 0 | 294.038 | 3400.92 | 625.661 | -15.6548 | 0 | 0 | 0.88645
Study\METHANE_TEST\PV_794 | LEAK_7932 | Category 5/D | 72.3212 | METHANE | METHANE | 72.5386 | 2.767 | 0 | 2.0364 | 3600 | 625.661 | -15.6548 | 0 | 0 | 0.073771
Study\METHANE_TEST\PV_794 | LEAK_7933 | Category 5/D | 559.128 | METHANE | METHANE | 72.5386 | 2.767 | 0 | 121.719 | 3600 | 625.661 | -15.6548 | 0 | 0 | 0.57034
Study\METHANE_TEST\PV_794 | LEAK_7934 | Category 5/D | 634.867 | METHANE | METHANE | 72.5386 | 2.767 | 0 | 156.928 | 3600 | 625.661 | -15.6548 | 0 | 0 | 0.64759
Study\METHANE_TEST\PV_794 | LEAK_7935 | Category 5/D | 284.032 | METHANE | METHANE | 72.5386 | 2.767 | 0 | 31.4101 | 3600 | 625.661 | -15.6548 | 0 | 0 | 0.28973
Study\METHANE_TEST\PV_794 | LEAK_7936 | Category 5/D | 950.931 | METHANE | METHANE | 72.5386 | 2.767 | 0 | 352.073 | 2840.32 | 625.661 | -15.6548 | 0 | 0 | 0.96999
Study\METHANE_TEST\PV_794 | LEAK_7937 | Category 5/D | 29.6721 | METHANE | METHANE | 72.5386 | 2.767 | 0 | 0.34279 | 3600 | 625.661 | -15.6548 | 0 | 0 | 0.030267
Study\METHANE_TEST\PV_794 | LEAK_7938 | Category 5/D | 276.616 | METHANE | METHANE | 72.5386 | 2.767 | 0 | 29.7913 | 3600 | 625.661 | -15.6548 | 0 | 0 | 0.28216
Study\METHANE_TEST\PV_794 | LEAK_7939 | Category 5/D | 718.46 | METHANE | METHANE | 72.5386 | 2.767 | 0 | 200.974 | 3600 | 625.661 | -15.6548 | 0 | 0 | 0.73286
Study\METHANE_TEST\PV_794 | LEAK_7940 | Category 5/D | 739.098 | METHANE | METHANE | 72.5386 | 2.767 | 0 | 212.686 | 3600 | 625.661 | -15.6548 | 0 | 0 | 0.75392
Study\METHANE_TEST\PV_795 | LEAK_7941 | Category 5/D | 788.288 | METHANE | METHANE | 117.685 | 44.4434 | 0 | 2896.28 | 345.271 | 824.192 | -43.0394 | 0 | 0 | 2.2899
Study\METHANE_TEST\PV_795 | LEAK_7942 | Category 5/D | 818.976 | METHANE | METHANE | 117.685 | 44.4434 | 0 | 3126.18 | 319.88 | 824.192 | -43.0394 | 0 | 0 | 2.3791
Study\METHANE_TEST\PV_795 | LEAK_7943 | Category 5/D | 51.204 | METHANE | METHANE | 117.685 | 44.4434 | 0 | 12.2202 | 3600 | 824.192 | -43.0394 | 0 | 0 | 0.14874
Study\METHANE_TEST\PV_795 | LEAK_7944 | Category 5/D | 72.6894 | METHANE | METHANE | 117.685 | 44.4434 | 0 | 24.6271 | 3600 | 824.192 | -43.0394 | 0 | 0 | 0.21116
Study\METHANE_TEST\PV_795 | LEAK_7945 | Category 5/D | 286.65 | METHANE | METHANE | 117.685 | 44.4434 | 0 | 382.977 | 2611.12 | 824.192 | -43.0394 | 0 | 0 | 0.83271
Study\METHANE_TEST\PV_795 | LEAK_7946 | Category 5/D | 308.897 | METHANE | METHANE | 117.685 | 44.4434 | 0 | 444.731 | 2248.55 | 824.192 | -43.0394 | 0 | 0 | 0.89733
Study\METHANE_TEST\PV_795 | LEAK_7947 | Category 5/D | 863.841 | METHANE | METHANE | 117.685 | 44.4434 | 0 | 3478.07 | 287.516 | 824.192 | -43.0394 | 0 | 0 | 2.5094
Study\METHANE_TEST\PV_795 | LEAK_7948 | Category 5/D | 806.708 | METHANE | METHANE | 117.685 | 44.4434 | 0 | 3033.22 | 329.683 | 824.192 | -43.0394 | 0 | 0 | 2.3434
Study\METHANE_TEST\PV_795 | LEAK_7949 | Category 5/D | 266.772 | METHANE | METHANE | 117.685 | 44.4434 | 0 | 331.704 | 3014.74 | 824.192 | -43.0394 | 0 | 0 | 0.77496
Study\METHANE_TEST\PV_795 | LEAK_7950 | Category 5/D | 165.711 | METHANE | METHANE | 117.685 | 44.4434 | 0 | 127.99 | 3600 | 824.192 | -43.0394 | 0 | 0 | 0.48138
Study\METHANE_TEST\PV_796 | LEAK_7951 | Category 5/D | 184.686 | METHANE | METHANE | 179.33 | 65.5695 | 0 | 214.247 | 3600 | 901.397 | 0.7165 | 0 | 0 | 0.65033
Study\METHANE_TEST\PV_796 | LEAK_7952 | Category 5/D | 260.381 | METHANE | METHANE | 179.33 | 65.5695 | 0 | 425.856 | 2348.21 | 901.397 | 0.7165 | 0 | 0 | 0.91687
Study\METHANE_TEST\PV_796 | LEAK_7953 | Category 5/D | 990.128 | METHANE | METHANE | 179.33 | 65.5695 | 0 | 6157.84 | 162.395 | 901.397 | 0.7165 | 0 | 0 | 3.4865
Study\METHANE_TEST\PV_796 | LEAK_7954 | Category 5/D | 705.664 | METHANE | METHANE | 179.33 | 65.5695 | 0 | 3127.82 | 319.712 | 901.397 | 0.7165 | 0 | 0 | 2.4848
Study\METHANE_TEST\PV_796 | LEAK_7955 | Category 5/D | 21.4571 | METHANE | METHANE | 179.33 | 65.5695 | 0 | 2.8919 | 3600 | 901.397 | 0.7165 | 0 | 0 | 0.075556
Study\METHANE_TEST\PV_796 | LEAK_7956 | Category 5/D | 254.213 | METHANE | METHANE | 179.33 | 65.5695 | 0 | 405.92 | 2463.54 | 901.397 | 0.7165 | 0 | 0 | 0.89515
Study\METHANE_TEST\PV_796 | LEAK_7957 | Category 5/D | 132.408 | METHANE | METHANE | 179.33 | 65.5695 | 0 | 110.122 | 3600 | 901.397 | 0.7165 | 0 | 0 | 0.46624
Study\METHANE_TEST\PV_796 | LEAK_7958 | Category 5/D | 22.947 | METHANE | METHANE | 179.33 | 65.5695 | 0 | 3.3075 | 3600 | 901.397 | 0.7165 | 0 | 0 | 0.080802
Study\METHANE_TEST\PV_796 | LEAK_7959 | Category 5/D | 152.103 | METHANE | METHANE | 179.33 | 65.5695 | 0 | 145.319 | 3600 | 901.397 | 0.7165 | 0 | 0 | 0.53559
Study\METHANE_TEST\PV_796 | LEAK_7960 | Category 5/D | 761.007 | METHANE | METHANE | 179.33 | 65.5695 | 0 | 3637.67 | 274.901 | 901.397 | 0.7165 | 0 | 0 | 2.6797
Study\METHANE_TEST\PV_797 | LEAK_7961 | Category 5/D | 265.197 | METHANE | METHANE | 94.4138 | 89.9334 | 0 | 694.352 | 1440.19 | 788.547 | -71.8908 | 0 | 0 | 1.0709
Study\METHANE_TEST\PV_797 | LEAK_7962 | Category 5/D | 254.765 | METHANE | METHANE | 94.4138 | 89.9334 | 0 | 640.8 | 1560.55 | 788.547 | -71.8908 | 0 | 0 | 1.0287
Study\METHANE_TEST\PV_797 | LEAK_7963 | Category 5/D | 935.546 | METHANE | METHANE | 94.4138 | 89.9334 | 0 | 8641.18 | 115.725 | 788.547 | -71.8908 | 0 | 0 | 3.7777
Study\METHANE_TEST\PV_797 | LEAK_7964 | Category 5/D | 924.164 | METHANE | METHANE | 94.4138 | 89.9334 | 0 | 8432.19 | 118.593 | 788.547 | -71.8908 | 0 | 0 | 3.7317
Study\METHANE_TEST\PV_797 | LEAK_7965 | Category 5/D | 296.224 | METHANE | METHANE | 94.4138 | 89.9334 | 0 | 866.332 | 1154.29 | 788.547 | -71.8908 | 0 | 0 | 1.1962
Study\METHANE_TEST\PV_797 | LEAK_7966 | Category 5/D | 32.5666 | METHANE | METHANE | 94.4138 | 89.9334 | 0 | 10.471 | 3600 | 788.547 | -71.8908 | 0 | 0 | 0.1315
Study\METHANE_TEST\PV_797 | LEAK_7967 | Category 5/D | 336.478 | METHANE | METHANE | 94.4138 | 89.9334 | 0 | 1117.78 | 894.63 | 788.547 | -71.8908 | 0 | 0 | 1.3587
Study\METHANE_TEST\PV_797 | LEAK_7968 | Category 5/D | 765.064 | METHANE | METHANE | 94.4138 | 89.9334 | 0 | 5778.81 | 173.046 | 788.547 | -71.8908 | 0 | 0 | 3.0893
Study\METHANE_TEST\PV_797 | LEAK_7969 | Category 5/D | 43.8361 | METHANE | METHANE | 94.4138 | 89.9334 | 0 | 18.9717 | 3600 | 788.547 | -71.8908 | 0 | 0 | 0.17701
Study\METHANE_TEST\PV_797 | LEAK_7970 | Category 5/D | 856.566 | METHANE | METHANE | 94.4138 | 89.9334 | 0 | 7243.78 | 138.05 | 788.547 | -71.8908 | 0 | 0 | 3.4588
Study\METHANE_TEST\PV_798 | LEAK_7971 | Category 5/D | 316.261 | METHANE | METHANE | 28.2287 | 78.0158 | 0 | 991.004 | 1009.08 | 682.594 | -118.103 | 0 | 0 | 1.2026
Study\METHANE_TEST\PV_798 | LEAK_7972 | Category 5/D | 486.36 | METHANE | METHANE | 28.2287 | 78.0158 | 0 | 2343.68 | 426.68 | 682.594 | -118.103 | 0 | 0 | 1.8494
Study\METHANE_TEST\PV_798 | LEAK_7973 | Category 5/D | 577.675 | METHANE | METHANE | 28.2287 | 78.0158 | 0 | 3306.36 | 302.448 | 682.594 | -118.103 | 0 | 0 | 2.1967
Study\METHANE_TEST\PV_798 | LEAK_7974 | Category 5/D | 539.57 | METHANE | METHANE | 28.2287 | 78.0158 | 0 | 2884.55 | 346.675 | 682.594 | -118.103 | 0 | 0 | 2.0518
Study\METHANE_TEST\PV_798 | LEAK_7975 | Category 5/D | 515.098 | METHANE | METHANE | 28.2287 | 78.0158 | 0 | 2628.83 | 380.398 | 682.594 | -118.103 | 0 | 0 | 1.9587
Study\METHANE_TEST\PV_798 | LEAK_7976 | Category 5/D | 26.008 | METHANE | METHANE | 28.2287 | 78.0158 | 0 | 6.7019 | 3600 | 682.594 | -118.103 | 0 | 0 | 0.098899
Study\METHANE_TEST\PV_798 | LEAK_7977 | Category 5/D | 314.146 | METHANE | METHANE | 28.2287 | 78.0158 | 0 | 977.788 | 1022.72 | 682.594 | -118.103 | 0 | 0 | 1.1946
Study\METHANE_TEST\PV_798 | LEAK_7978 | Category 5/D | 181.74 | METHANE | METHANE | 28.2287 | 78.0158 | 0 | 327.254 | 3055.73 | 682.594 | -118.103 | 0 | 0 | 0.69109
Study\METHANE_TEST\PV_798 | LEAK_7979 | Category 5/D | 317.505 | METHANE | METHANE | 28.2287 | 78.0158 | 0 | 998.81 | 1001.19 | 682.594 | -118.103 | 0 | 0 | 1.2073
Study\METHANE_TEST\PV_798 | LEAK_7980 | Category 5/D | 942.405 | METHANE | METHANE | 28.2287 | 78.0158 | 0 | 8799.49 | 113.643 | 682.594 | -118.103 | 0 | 0 | 3.5836
Study\METHANE_TEST\PV_799 | LEAK_7981 | Category 5/D | 754.77 | METHANE | METHANE | 29.2539 | 59.2145 | 0 | 4208.36 | 237.622 | 694.176 | -111.574 | 0 | 0 | 2.5105
Study\METHANE_TEST\PV_799 | LEAK_7982 | Category 5/D | 849.913 | METHANE | METHANE | 29.2539 | 59.2145 | 0 | 5336.21 | 187.399 | 694.176 | -111.574 | 0 | 0 | 2.827
Study\METHANE_TEST\PV_799 | LEAK_7983 | Category 5/D | 386.107 | METHANE | METHANE | 29.2539 | 59.2145 | 0 | 1101.28 | 908.032 | 694.176 | -111.574 | 0 | 0 | 1.2843
Study\METHANE_TEST\PV_799 | LEAK_7984 | Category 5/D | 92.8453 | METHANE | METHANE | 29.2539 | 59.2145 | 0 | 63.68 | 3600 | 694.176 | -111.574 | 0 | 0 | 0.30882
Study\METHANE_TEST\PV_799 | LEAK_7985 | Category 5/D | 429.523 | METHANE | METHANE | 29.2539 | 59.2145 | 0 | 1362.88 | 733.741 | 694.176 | -111.574 | 0 | 0 | 1.4287
Study\METHANE_TEST\PV_799 | LEAK_7986 | Category 5/D | 694.111 | METHANE | METHANE | 29.2539 | 59.2145 | 0 | 3559.11 | 280.969 | 694.176 | -111.574 | 0 | 0 | 2.3088
Study\METHANE_TEST\PV_799 | LEAK_7987 | Category 5/D | 399.416 | METHANE | METHANE | 29.2539 | 59.2145 | 0 | 1178.51 | 848.527 | 694.176 | -111.574 | 0 | 0 | 1.3285
Study\METHANE_TEST\PV_799 | LEAK_7988 | Category 5/D | 561.505 | METHANE | METHANE | 29.2539 | 59.2145 | 0 | 2329.11 | 429.348 | 694.176 | -111.574 | 0 | 0 | 1.8677
Study\METHANE_TEST\PV_799 | LEAK_7989 | Category 5/D | 901.714 | METHANE | METHANE | 29.2539 | 59.2145 | 0 | 6006.49 | 166.487 | 694.176 | -111.574 | 0 | 0 | 2.9993
Study\METHANE_TEST\PV_799 | LEAK_7990 | Category 5/D | 165.48 | METHANE | METHANE | 29.2539 | 59.2145 | 0 | 202.289 | 3600 | 694.176 | -111.574 | 0 | 0 | 0.55042
Study\METHANE_TEST\PV_800 | LEAK_7991 | Category 5/D | 912.153 | METHANE | METHANE | 10.2622 | 83.2506 | 0 | 9347.67 | 106.978 | 643.097 | -133.152 | 0 | 0 | 3.6081
Study\METHANE_TEST\PV_800 | LEAK_7992 | Category 5/D | 364.464 | METHANE | METHANE | 10.2622 | 83.2506 | 0 | 1492.37 | 670.075 | 643.097 | -133.152 | 0 | 0 | 1.4417
Study\METHANE_TEST\PV_800 | LEAK_7993 | Category 5/D | 669.449 | METHANE | METHANE | 10.2622 | 83.2506 | 0 | 5035.05 | 198.608 | 643.097 | -133.152 | 0 | 0 | 2.6481
Study\METHANE_TEST\PV_800 | LEAK_7994 | Category 5/D | 929.95 | METHANE | METHANE | 10.2622 | 83.2506 | 0 | 9715.99 | 102.923 | 643.097 | -133.152 | 0 | 0 | 3.6785
Study\METHANE_TEST\PV_800 | LEAK_7995 | Category 5/D | 720.384 | METHANE | METHANE | 10.2622 | 83.2506 | 0 | 5830.38 | 171.515 | 643.097 | -133.152 | 0 | 0 | 2.8496
Study\METHANE_TEST\PV_800 | LEAK_7996 | Category 5/D | 267.332 | METHANE | METHANE | 10.2622 | 83.2506 | 0 | 802.919 | 1245.46 | 643.097 | -133.152 | 0 | 0 | 1.0575
Study\METHANE_TEST\PV_800 | LEAK_7997 | Category 5/D | 990.438 | METHANE | METHANE | 10.2622 | 83.2506 | 0 | 11021.1 | 90.7354 | 643.097 | -133.152 | 0 | 0 | 3.9178
Study\METHANE_TEST\PV_800 | LEAK_7998 | Category 5/D | 458.663 | METHANE | METHANE | 10.2622 | 83.2506 | 0 | 2363.5 | 423.102 | 643.097 | -133.152 | 0 | 0 | 1.8143
Study\METHANE_TEST\PV_800 | LEAK_7999 | Category 5/D | 26.648 | METHANE | METHANE | 10.2622 | 83.2506 | 0 | 7.978 | 3600 | 643.097 | -133.152 | 0 | 0 | 0.10541
Study\METHANE_TEST\PV_800 | LEAK_8000 | Category 5/D | 127.234 | METHANE | METHANE | 10.2622 | 83.2506 | 0 | 181.876 | 3600 | 643.097 | -133.152 | 0 | 0 | 0.50329
Study\METHANE_TEST\PV_801 | LEAK_8001 | Category 5/D | 25.8054 | METHANE | METHANE | 79.9092 | 13.061 | 0 | 0.99934 | 3600 | 754.627 | -52.8127 | 0 | 0 | 0.043486
Study\METHANE_TEST\PV_801 | LEAK_8002 | Category 5/D | 632.354 | METHANE | METHANE | 79.9092 | 13.061 | 0 | 600.082 | 1666.44 | 754.627 | -52.8127 | 0 | 0 | 1.0656
Study\METHANE_TEST\PV_801 | LEAK_8003 | Category 5/D | 810.587 | METHANE | METHANE | 79.9092 | 13.061 | 0 | 986.03 | 1014.17 | 754.627 | -52.8127 | 0 | 0 | 1.366
Study\METHANE_TEST\PV_801 | LEAK_8004 | Category 5/D | 639.77 | METHANE | METHANE | 79.9092 | 13.061 | 0 | 614.239 | 1628.03 | 754.627 | -52.8127 | 0 | 0 | 1.0781
Study\METHANE_TEST\PV_801 | LEAK_8005 | Category 5/D | 665.45 | METHANE | METHANE | 79.9092 | 13.061 | 0 | 664.54 | 1504.8 | 754.627 | -52.8127 | 0 | 0 | 1.1214
Study\METHANE_TEST\PV_801 | LEAK_8006 | Category 5/D | 340.925 | METHANE | METHANE | 79.9092 | 13.061 | 0 | 174.425 | 3600 | 754.627 | -52.8127 | 0 | 0 | 0.57451
Study\METHANE_TEST\PV_801 | LEAK_8007 | Category 5/D | 30.5478 | METHANE | METHANE | 79.9092 | 13.061 | 0 | 1.4004 | 3600 | 754.627 | -52.8127 | 0 | 0 | 0.051478
Study\METHANE_TEST\PV_801 | LEAK_8008 | Category 5/D | 473.906 | METHANE | METHANE | 79.9092 | 13.061 | 0 | 337.034 | 2967.06 | 754.627 | -52.8127 | 0 | 0 | 0.7986
Study\METHANE_TEST\PV_801 | LEAK_8009 | Category 5/D | 573.904 | METHANE | METHANE | 79.9092 | 13.061 | 0 | 494.275 | 2023.17 | 754.627 | -52.8127 | 0 | 0 | 0.96711
Study\METHANE_TEST\PV_801 | LEAK_8010 | Category 5/D | 223.207 | METHANE | METHANE | 79.9092 | 13.061 | 0 | 74.7664 | 3600 | 754.627 | -52.8127 | 0 | 0 | 0.37614
Study\METHANE_TEST\PV_802 | LEAK_8011 | Category 5/D | 605.282 | METHANE | METHANE | 112.02 | 51.381 | 0 | 1991.16 | 502.22 | 817.263 | -49.3545 | 0 | 0 | 1.88
Study\METHANE_TEST\PV_802 | LEAK_8012 | Category 5/D | 831.791 | METHANE | METHANE | 112.02 | 51.381 | 0 | 3760.27 | 265.938 | 817.263 | -49.3545 | 0 | 0 | 2.5836
Study\METHANE_TEST\PV_802 | LEAK_8013 | Category 5/D | 192.005 | METHANE | METHANE | 112.02 | 51.381 | 0 | 200.362 | 3600 | 817.263 | -49.3545 | 0 | 0 | 0.59637
Study\METHANE_TEST\PV_802 | LEAK_8014 | Category 5/D | 595.527 | METHANE | METHANE | 112.02 | 51.381 | 0 | 1927.49 | 518.809 | 817.263 | -49.3545 | 0 | 0 | 1.8497
Study\METHANE_TEST\PV_802 | LEAK_8015 | Category 5/D | 270.353 | METHANE | METHANE | 112.02 | 51.381 | 0 | 397.239 | 2517.37 | 817.263 | -49.3545 | 0 | 0 | 0.83972
Study\METHANE_TEST\PV_802 | LEAK_8016 | Category 5/D | 564.565 | METHANE | METHANE | 112.02 | 51.381 | 0 | 1732.28 | 577.274 | 817.263 | -49.3545 | 0 | 0 | 1.7535
Study\METHANE_TEST\PV_802 | LEAK_8017 | Category 5/D | 415.765 | METHANE | METHANE | 112.02 | 51.381 | 0 | 939.48 | 1064.42 | 817.263 | -49.3545 | 0 | 0 | 1.2914
Study\METHANE_TEST\PV_802 | LEAK_8018 | Category 5/D | 490.059 | METHANE | METHANE | 112.02 | 51.381 | 0 | 1305.23 | 766.146 | 817.263 | -49.3545 | 0 | 0 | 1.5221
Study\METHANE_TEST\PV_802 | LEAK_8019 | Category 5/D | 747.683 | METHANE | METHANE | 112.02 | 51.381 | 0 | 3038.26 | 329.135 | 817.263 | -49.3545 | 0 | 0 | 2.3223
Study\METHANE_TEST\PV_802 | LEAK_8020 | Category 5/D | 447.12 | METHANE | METHANE | 112.02 | 51.381 | 0 | 1086.52 | 920.369 | 817.263 | -49.3545 | 0 | 0 | 1.3888
Study\METHANE_TEST\PV_803 | LEAK_8021 | Category 5/D | 842.547 | METHANE | METHANE | -5.5114 | 44.8279 | 0 | 4296.19 | 232.764 | 641.494 | -130.542 | 0 | 0 | 2.4729
Study\METHANE_TEST\PV_803 | LEAK_8022 | Category 5/D | 591.762 | METHANE | METHANE | -5.5114 | 44.8279 | 0 | 2119.28 | 471.858 | 641.494 | -130.542 | 0 | 0 | 1.7369
Study\METHANE_TEST\PV_803 | LEAK_8023 | Category 5/D | 524.774 | METHANE | METHANE | -5.5114 | 44.8279 | 0 | 1666.63 | 600.012 | 641.494 | -130.542 | 0 | 0 | 1.5402
Study\METHANE_TEST\PV_803 | LEAK_8024 | Category 5/D | 686.481 | METHANE | METHANE | -5.5114 | 44.8279 | 0 | 2852.02 | 350.629 | 641.494 | -130.542 | 0 | 0 | 2.0149
Study\METHANE_TEST\PV_803 | LEAK_8025 | Category 5/D | 279.859 | METHANE | METHANE | -5.5114 | 44.8279 | 0 | 473.995 | 2109.73 | 641.494 | -130.542 | 0 | 0 | 0.8214
Study\METHANE_TEST\PV_803 | LEAK_8026 | Category 5/D | 524.846 | METHANE | METHANE | -5.5114 | 44.8279 | 0 | 1667.09 | 599.848 | 641.494 | -130.542 | 0 | 0 | 1.5405
Study\METHANE_TEST\PV_803 | LEAK_8027 | Category 5/D | 390.406 | METHANE | METHANE | -5.5114 | 44.8279 | 0 | 922.417 | 1084.11 | 641.494 | -130.542 | 0 | 0 | 1.1459
Study\METHANE_TEST\PV_803 | LEAK_8028 | Category 5/D | 973.489 | METHANE | METHANE | -5.5114 | 44.8279 | 0 | 5735.32 | 174.358 | 641.494 | -130.542 | 0 | 0 | 2.8572
Study\METHANE_TEST\PV_803 | LEAK_8029 | Category 5/D | 18.5496 | METHANE | METHANE | -5.5114 | 44.8279 | 0 | 2.0824 | 3600 | 641.494 | -130.542 | 0 | 0 | 0.054444
Study\METHANE_TEST\PV_803 | LEAK_8030 | Category 5/D | 592.56 | METHANE | METHANE | -5.5114 | 44.8279 | 0 | 2125.01 | 470.587 | 641.494 | -130.542 | 0 | 0 | 1.7392
Study\METHANE_TEST\PV_804 | LEAK_8031 | Category 5/D | 540.707 | METHANE | METHANE | 194.643 | 57.4357 | 0 | 1578.58 | 633.479 | 918.217 | 15.2722 | 0 | 0 | 1.7953
Study\METHANE_TEST\PV_804 | LEAK_8032 | Category 5/D | 398.648 | METHANE | METHANE | 194.643 | 57.4357 | 0 | 858.068 | 1165.41 | 918.217 | 15.2722 | 0 | 0 | 1.3236
Study\METHANE_TEST\PV_804 | LEAK_8033 | Category 5/D | 509.706 | METHANE | METHANE | 194.643 | 57.4357 | 0 | 1402.76 | 712.883 | 918.217 | 15.2722 | 0 | 0 | 1.6923
Study\METHANE_TEST\PV_804 | LEAK_8034 | Category 5/D | 748.802 | METHANE | METHANE | 194.643 | 57.4357 | 0 | 3027.45 | 330.311 | 918.217 | 15.2722 | 0 | 0 | 2.4862
Study\METHANE_TEST\PV_804 | LEAK_8035 | Category 5/D | 953.053 | METHANE | METHANE | 194.643 | 57.4357 | 0 | 4904.31 | 203.902 | 918.217 | 15.2722 | 0 | 0 | 3.1643
Study\METHANE_TEST\PV_804 | LEAK_8036 | Category 5/D | 316.963 | METHANE | METHANE | 194.643 | 57.4357 | 0 | 542.452 | 1843.48 | 918.217 | 15.2722 | 0 | 0 | 1.0524
Study\METHANE_TEST\PV_804 | LEAK_8037 | Category 5/D | 205.337 | METHANE | METHANE | 194.643 | 57.4357 | 0 | 227.656 | 3600 | 918.217 | 15.2722 | 0 | 0 | 0.68176
Study\METHANE_TEST\PV_804 | LEAK_8038 | Category 5/D | 374.759 | METHANE | METHANE | 194.643 | 57.4357 | 0 | 758.313 | 1318.72 | 918.217 | 15.2722 | 0 | 0 | 1.2443
Study\METHANE_TEST\PV_804 | LEAK_8039 | Category 5/D | 847.318 | METHANE | METHANE | 194.643 | 57.4357 | 0 | 3876.47 | 257.967 | 918.217 | 15.2722 | 0 | 0 | 2.8133
Study\METHANE_TEST\PV_804 | LEAK_8040 | Category 5/D | 556.938 | METHANE | METHANE | 194.643 | 57.4357 | 0 | 1674.78 | 597.094 | 918.217 | 15.2722 | 0 | 0 | 1.8492
Study\METHANE_TEST\PV_805 | LEAK_8041 | Category 5/D | 693.429 | METHANE | METHANE | 92.7972 | 84.5493 | 0 | 4470.68 | 223.679 | 787.084 | -71.9388 | 0 | 0 | 2.7194
Study\METHANE_TEST\PV_805 | LEAK_8042 | Category 5/D | 173.148 | METHANE | METHANE | 92.7972 | 84.5493 | 0 | 278.744 | 3587.53 | 787.084 | -71.9388 | 0 | 0 | 0.67904
Study\METHANE_TEST\PV_805 | LEAK_8043 | Category 5/D | 856.864 | METHANE | METHANE | 92.7972 | 84.5493 | 0 | 6826.43 | 146.489 | 787.084 | -71.9388 | 0 | 0 | 3.3604
Study\METHANE_TEST\PV_805 | LEAK_8044 | Category 5/D | 535.598 | METHANE | METHANE | 92.7972 | 84.5493 | 0 | 2667.15 | 374.932 | 787.084 | -71.9388 | 0 | 0 | 2.1005
Study\METHANE_TEST\PV_805 | LEAK_8045 | Category 5/D | 223.646 | METHANE | METHANE | 92.7972 | 84.5493 | 0 | 465.041 | 2150.35 | 787.084 | -71.9388 | 0 | 0 | 0.87708
Study\METHANE_TEST\PV_805 | LEAK_8046 | Category 5/D | 679.72 | METHANE | METHANE | 92.7972 | 84.5493 | 0 | 4295.66 | 232.793 | 787.084 | -71.9388 | 0 | 0 | 2.6657
Study\METHANE_TEST\PV_805 | LEAK_8047 | Category 5/D | 771.952 | METHANE | METHANE | 92.7972 | 84.5493 | 0 | 5540.51 | 180.489 | 787.084 | -71.9388 | 0 | 0 | 3.0274
Study\METHANE_TEST\PV_805 | LEAK_8048 | Category 5/D | 621.185 | METHANE | METHANE | 92.7972 | 84.5493 | 0 | 3587.67 | 278.733 | 787.084 | -71.9388 | 0 | 0 | 2.4361
Study\METHANE_TEST\PV_805 | LEAK_8049 | Category 5/D | 414.642 | METHANE | METHANE | 92.7972 | 84.5493 | 0 | 1598.51 | 625.582 | 787.084 | -71.9388 | 0 | 0 | 1.6261
Study\METHANE_TEST\PV_805 | LEAK_8050 | Category 5/D | 668.779 | METHANE | METHANE | 92.7972 | 84.5493 | 0 | 4158.48 | 240.473 | 787.084 | -71.9388 | 0 | 0 | 2.6228
Study\METHANE_TEST\PV_806 | LEAK_8051 | Category 5/D | 973.773 | METHANE | METHANE | 81.1864 | 14.5687 | 0 | 1575.22 | 634.831 | 760.042 | -53.8098 | 0 | 0 | 1.7164
Study\METHANE_TEST\PV_806 | LEAK_8052 | Category 5/D | 667.858 | METHANE | METHANE | 81.1864 | 14.5687 | 0 | 740.96 | 1349.6 | 760.042 | -53.8098 | 0 | 0 | 1.1772
Study\METHANE_TEST\PV_806 | LEAK_8053 | Category 5/D | 366.263 | METHANE | METHANE | 81.1864 | 14.5687 | 0 | 222.85 | 3600 | 760.042 | -53.8098 | 0 | 0 | 0.64558
Study\METHANE_TEST\PV_806 | LEAK_8054 | Category 5/D | 527.349 | METHANE | METHANE | 81.1864 | 14.5687 | 0 | 461.979 | 2164.6 | 760.042 | -53.8098 | 0 | 0 | 0.9295
Study\METHANE_TEST\PV_806 | LEAK_8055 | Category 5/D | 760.5 | METHANE | METHANE | 81.1864 | 14.5687 | 0 | 960.781 | 1040.82 | 760.042 | -53.8098 | 0 | 0 | 1.3404
Study\METHANE_TEST\PV_806 | LEAK_8056 | Category 5/D | 89.2846 | METHANE | METHANE | 81.1864 | 14.5687 | 0 | 13.2428 | 3600 | 760.042 | -53.8098 | 0 | 0 | 0.15737
Study\METHANE_TEST\PV_806 | LEAK_8057 | Category 5/D | 565.189 | METHANE | METHANE | 81.1864 | 14.5687 | 0 | 530.658 | 1884.45 | 760.042 | -53.8098 | 0 | 0 | 0.9962
Study\METHANE_TEST\PV_806 | LEAK_8058 | Category 5/D | 999.777 | METHANE | METHANE | 81.1864 | 14.5687 | 0 | 1660.48 | 602.237 | 760.042 | -53.8098 | 0 | 0 | 1.7622
Study\METHANE_TEST\PV_806 | LEAK_8059 | Category 5/D | 935.009 | METHANE | METHANE | 81.1864 | 14.5687 | 0 | 1452.3 | 688.561 | 760.042 | -53.8098 | 0 | 0 | 1.648
Study\METHANE_TEST\PV_806 | LEAK_8060 | Category 5/D | 742.274 | METHANE | METHANE | 81.1864 | 14.5687 | 0 | 915.283 | 1092.56 | 760.042 | -53.8098 | 0 | 0 | 1.3083
Study\METHANE_TEST\PV_807 | LEAK_8061 | Category 5/D | 512.78 | METHANE | METHANE | 48.779 | 4.9586 | 0 | 172.179 | 3600 | 661.514 | -53.4539 | 0 | 0 | 0.60875
Study\METHANE_TEST\PV_807 | LEAK_8062 | Category 5/D | 139.648 | METHANE | METHANE | 48.779 | 4.9586 | 0 | 12.7698 | 3600 | 661.514 | -53.4539 | 0 | 0 | 0.16578
Study\METHANE_TEST\PV_807 | LEAK_8063 | Category 5/D | 718.532 | METHANE | METHANE | 48.779 | 4.9586 | 0 | 338.073 | 2957.94 | 661.514 | -53.4539 | 0 | 0 | 0.85301
Study\METHANE_TEST\PV_807 | LEAK_8064 | Category 5/D | 341.607 | METHANE | METHANE | 48.779 | 4.9586 | 0 | 76.4138 | 3600 | 661.514 | -53.4539 | 0 | 0 | 0.40554
Study\METHANE_TEST\PV_807 | LEAK_8065 | Category 5/D | 359.024 | METHANE | METHANE | 48.779 | 4.9586 | 0 | 84.4045 | 3600 | 661.514 | -53.4539 | 0 | 0 | 0.42622
Study\METHANE_TEST\PV_807 | LEAK_8066 | Category 5/D | 201.319 | METHANE | METHANE | 48.779 | 4.9586 | 0 | 26.5391 | 3600 | 661.514 | -53.4539 | 0 | 0 | 0.239
Study\METHANE_TEST\PV_807 | LEAK_8067 | Category 5/D | 262.82 | METHANE | METHANE | 48.779 | 4.9586 | 0 | 45.2309 | 3600 | 661.514 | -53.4539 | 0 | 0 | 0.31201
Study\METHANE_TEST\PV_807 | LEAK_8068 | Category 5/D | 330.112 | METHANE | METHANE | 48.779 | 4.9586 | 0 | 71.3574 | 3600 | 661.514 | -53.4539 | 0 | 0 | 0.39189
Study\METHANE_TEST\PV_807 | LEAK_8069 | Category 5/D | 545.005 | METHANE | METHANE | 48.779 | 4.9586 | 0 | 194.499 | 3600 | 661.514 | -53.4539 | 0 | 0 | 0.647
Study\METHANE_TEST\PV_807 | LEAK_8070 | Category 5/D | 396.016 | METHANE | METHANE | 48.779 | 4.9586 | 0 | 102.694 | 3600 | 661.514 | -53.4539 | 0 | 0 | 0.47013
Study\METHANE_TEST\PV_808 | LEAK_8071 | Category 5/D | 719.618 | METHANE | METHANE | 165.86 | 30.2358 | 0 | 1542.18 | 648.432 | 877.076 | -0.081423 | 0 | 0 | 1.7662
Study\METHANE_TEST\PV_808 | LEAK_8072 | Category 5/D | 901.51 | METHANE | METHANE | 165.86 | 30.2358 | 0 | 2420.32 | 413.169 | 877.076 | -0.081423 | 0 | 0 | 2.2126
Study\METHANE_TEST\PV_808 | LEAK_8073 | Category 5/D | 649.301 | METHANE | METHANE | 165.86 | 30.2358 | 0 | 1255.52 | 796.482 | 877.076 | -0.081423 | 0 | 0 | 1.5936
Study\METHANE_TEST\PV_808 | LEAK_8074 | Category 5/D | 749.711 | METHANE | METHANE | 165.86 | 30.2358 | 0 | 1673.86 | 597.422 | 877.076 | -0.081423 | 0 | 0 | 1.8401
Study\METHANE_TEST\PV_808 | LEAK_8075 | Category 5/D | 948.74 | METHANE | METHANE | 165.86 | 30.2358 | 0 | 2680.56 | 373.056 | 877.076 | -0.081423 | 0 | 0 | 2.3286
Study\METHANE_TEST\PV_808 | LEAK_8076 | Category 5/D | 648.299 | METHANE | METHANE | 165.86 | 30.2358 | 0 | 1251.65 | 798.947 | 877.076 | -0.081423 | 0 | 0 | 1.5912
Study\METHANE_TEST\PV_808 | LEAK_8077 | Category 5/D | 940.169 | METHANE | METHANE | 165.86 | 30.2358 | 0 | 2632.35 | 379.889 | 877.076 | -0.081423 | 0 | 0 | 2.3075
Study\METHANE_TEST\PV_808 | LEAK_8078 | Category 5/D | 773.116 | METHANE | METHANE | 165.86 | 30.2358 | 0 | 1780 | 561.797 | 877.076 | -0.081423 | 0 | 0 | 1.8975
Study\METHANE_TEST\PV_808 | LEAK_8079 | Category 5/D | 904.851 | METHANE | METHANE | 165.86 | 30.2358 | 0 | 2438.29 | 410.124 | 877.076 | -0.081423 | 0 | 0 | 2.2208
Study\METHANE_TEST\PV_808 | LEAK_8080 | Category 5/D | 755.404 | METHANE | METHANE | 165.86 | 30.2358 | 0 | 1699.38 | 588.45 | 877.076 | -0.081423 | 0 | 0 | 1.854
Study\METHANE_TEST\PV_809 | LEAK_8081 | Category 5/D | 707.795 | METHANE | METHANE | 70.1068 | 35.6327 | 0 | 2028.43 | 492.992 | 761.36 | -74.9072 | 0 | 0 | 1.8484
Study\METHANE_TEST\PV_809 | LEAK_8082 | Category 5/D | 821.308 | METHANE | METHANE | 70.1068 | 35.6327 | 0 | 2731.22 | 366.137 | 761.36 | -74.9072 | 0 | 0 | 2.1448
Study\METHANE_TEST\PV_809 | LEAK_8083 | Category 5/D | 309.316 | METHANE | METHANE | 70.1068 | 35.6327 | 0 | 387.391 | 2581.37 | 761.36 | -74.9072 | 0 | 0 | 0.80778
Study\METHANE_TEST\PV_809 | LEAK_8084 | Category 5/D | 230.92 | METHANE | METHANE | 70.1068 | 35.6327 | 0 | 215.908 | 3600 | 761.36 | -74.9072 | 0 | 0 | 0.60305
Study\METHANE_TEST\PV_809 | LEAK_8085 | Category 5/D | 609.616 | METHANE | METHANE | 70.1068 | 35.6327 | 0 | 1504.73 | 664.572 | 761.36 | -74.9072 | 0 | 0 | 1.592
Study\METHANE_TEST\PV_809 | LEAK_8086 | Category 5/D | 749.755 | METHANE | METHANE | 70.1068 | 35.6327 | 0 | 2276.06 | 439.356 | 761.36 | -74.9072 | 0 | 0 | 1.958
Study\METHANE_TEST\PV_809 | LEAK_8087 | Category 5/D | 674.245 | METHANE | METHANE | 70.1068 | 35.6327 | 0 | 1840.69 | 543.274 | 761.36 | -74.9072 | 0 | 0 | 1.7608
Study\METHANE_TEST\PV_809 | LEAK_8088 | Category 5/D | 549.842 | METHANE | METHANE | 70.1068 | 35.6327 | 0 | 1224.11 | 816.918 | 761.36 | -74.9072 | 0 | 0 | 1.4359
Study\METHANE_TEST\PV_809 | LEAK_8089 | Category 5/D | 920.333 | METHANE | METHANE | 70.1068 | 35.6327 | 0 | 3429.53 | 291.585 | 761.36 | -74.9072 | 0 | 0 | 2.4034
Study\METHANE_TEST\PV_809 | LEAK_8090 | Category 5/D | 615.614 | METHANE | METHANE | 70.1068 | 35.6327 | 0 | 1534.48 | 651.685 | 761.36 | -74.9072 | 0 | 0 | 1.6077
Study\METHANE_TEST\PV_810 | LEAK_8091 | Category 5/D | 6.2579 | METHANE | METHANE | 36.7145 | 48.1337 | 0 | 0.22947 | 3600 | 711.051 | -102.719 | 0 | 0 | 0.018828
Study\METHANE_TEST\PV_810 | LEAK_8092 | Category 5/D | 214.828 | METHANE | METHANE | 36.7145 | 48.1337 | 0 | 270.43 | 3600 | 711.051 | -102.719 | 0 | 0 | 0.64635
Study\METHANE_TEST\PV_810 | LEAK_8093 | Category 5/D | 486.507 | METHANE | METHANE | 36.7145 | 48.1337 | 0 | 1386.92 | 721.02 | 711.051 | -102.719 | 0 | 0 | 1.4638
Study\METHANE_TEST\PV_810 | LEAK_8094 | Category 5/D | 378.343 | METHANE | METHANE | 36.7145 | 48.1337 | 0 | 838.777 | 1192.21 | 711.051 | -102.719 | 0 | 0 | 1.1383
Study\METHANE_TEST\PV_810 | LEAK_8095 | Category 5/D | 687.885 | METHANE | METHANE | 36.7145 | 48.1337 | 0 | 2772.72 | 360.657 | 711.051 | -102.719 | 0 | 0 | 2.0696
Study\METHANE_TEST\PV_810 | LEAK_8096 | Category 5/D | 127.977 | METHANE | METHANE | 36.7145 | 48.1337 | 0 | 95.9714 | 3600 | 711.051 | -102.719 | 0 | 0 | 0.38505
Study\METHANE_TEST\PV_810 | LEAK_8097 | Category 5/D | 580.643 | METHANE | METHANE | 36.7145 | 48.1337 | 0 | 1975.57 | 506.182 | 711.051 | -102.719 | 0 | 0 | 1.747
Study\METHANE_TEST\PV_810 | LEAK_8098 | Category 5/D | 938.372 | METHANE | METHANE | 36.7145 | 48.1337 | 0 | 5159.7 | 193.81 | 711.051 | -102.719 | 0 | 0 | 2.8233
Study\METHANE_TEST\PV_810 | LEAK_8099 | Category 5/D | 24.4189 | METHANE | METHANE | 36.7145 | 48.1337 | 0 | 3.494 | 3600 | 711.051 | -102.719 | 0 | 0 | 0.073469
Study\METHANE_TEST\PV_810 | LEAK_8100 | Category 5/D | 264.189 | METHANE | METHANE | 36.7145 | 48.1337 | 0 | 408.982 | 2445.09 | 711.051 | -102.719 | 0 | 0 | 0.79486
Study\METHANE_TEST\PV_811 | LEAK_8101 | Category 5/D | 631.893 | METHANE | METHANE | 52.704 | 84.643 | 0 | 4048 | 247.036 | 723.478 | -101.925 | 0 | 0 | 2.4851
Study\METHANE_TEST\PV_811 | LEAK_8102 | Category 5/D | 413.624 | METHANE | METHANE | 52.704 | 84.643 | 0 | 1734.46 | 576.548 | 723.478 | -101.925 | 0 | 0 | 1.6267
Study\METHANE_TEST\PV_811 | LEAK_8103 | Category 5/D | 9.7648 | METHANE | METHANE | 52.704 | 84.643 | 0 | 0.96668 | 3600 | 723.478 | -101.925 | 0 | 0 | 0.038402
Study\METHANE_TEST\PV_811 | LEAK_8104 | Category 5/D | 159.311 | METHANE | METHANE | 52.704 | 84.643 | 0 | 257.304 | 3600 | 723.478 | -101.925 | 0 | 0 | 0.62653
Study\METHANE_TEST\PV_811 | LEAK_8105 | Category 5/D | 80.946 | METHANE | METHANE | 52.704 | 84.643 | 0 | 66.4268 | 3600 | 723.478 | -101.925 | 0 | 0 | 0.31834
Study\METHANE_TEST\PV_811 | LEAK_8106 | Category 5/D | 412.259 | METHANE | METHANE | 52.704 | 84.643 | 0 | 1723.03 | 580.374 | 723.478 | -101.925 | 0 | 0 | 1.6213
Study\METHANE_TEST\PV_811 | LEAK_8107 | Category 5/D | 594.182 | METHANE | METHANE | 52.704 | 84.643 | 0 | 3579.25 | 279.388 | 723.478 | -101.925 | 0 | 0 | 2.3367
Study\METHANE_TEST\PV_811 | LEAK_8108 | Category 5/D | 244.049 | METHANE | METHANE | 52.704 | 84.643 | 0 | 603.817 | 1656.13 | 723.478 | -101.925 | 0 | 0 | 0.95978
Study\METHANE_TEST\PV_811 | LEAK_8109 | Category 5/D | 244.688 | METHANE | METHANE | 52.704 | 84.643 | 0 | 606.983 | 1647.49 | 723.478 | -101.925 | 0 | 0 | 0.96229
Study\METHANE_TEST\PV_811 | LEAK_8110 | Category 5/D | 881.88 | METHANE | METHANE | 52.704 | 84.643 | 0 | 7884.46 | 126.832 | 723.478 | -101.925 | 0 | 0 | 3.4682
Study\METHANE_TEST\PV_812 | LEAK_8111 | Category 5/D | 447.94 | METHANE | METHANE | -38.1794 | 39.2287 | 0 | 1171.45 | 853.645 | 581.94 | -150.633 | 0 | 0 | 1.2514
Study\METHANE_TEST\PV_812 | LEAK_8112 | Category 5/D | 504.658 | METHANE | METHANE | -38.1794 | 39.2287 | 0 | 1486.88 | 672.548 | 581.94 | -150.633 | 0 | 0 | 1.4098
Study\METHANE_TEST\PV_812 | LEAK_8113 | Category 5/D | 415.865 | METHANE | METHANE | -38.1794 | 39.2287 | 0 | 1009.69 | 990.407 | 581.94 | -150.633 | 0 | 0 | 1.1618
Study\METHANE_TEST\PV_812 | LEAK_8114 | Category 5/D | 72.5266 | METHANE | METHANE | -38.1794 | 39.2287 | 0 | 30.7098 | 3600 | 581.94 | -150.633 | 0 | 0 | 0.20261
Study\METHANE_TEST\PV_812 | LEAK_8115 | Category 5/D | 312.327 | METHANE | METHANE | -38.1794 | 39.2287 | 0 | 569.509 | 1755.9 | 581.94 | -150.633 | 0 | 0 | 0.87252
Study\METHANE_TEST\PV_812 | LEAK_8116 | Category 5/D | 466.443 | METHANE | METHANE | -38.1794 | 39.2287 | 0 | 1270.22 | 787.266 | 581.94 | -150.633 | 0 | 0 | 1.3031
Study\METHANE_TEST\PV_812 | LEAK_8117 | Category 5/D | 459.66 | METHANE | METHANE | -38.1794 | 39.2287 | 0 | 1233.55 | 810.669 | 581.94 | -150.633 | 0 | 0 | 1.2841
Study\METHANE_TEST\PV_812 | LEAK_8118 | Category 5/D | 89.1042 | METHANE | METHANE | -38.1794 | 39.2287 | 0 | 46.3531 | 3600 | 581.94 | -150.633 | 0 | 0 | 0.24892
Study\METHANE_TEST\PV_812 | LEAK_8119 | Category 5/D | 543.016 | METHANE | METHANE | -38.1794 | 39.2287 | 0 | 1721.5 | 580.889 | 581.94 | -150.633 | 0 | 0 | 1.517
Study\METHANE_TEST\PV_812 | LEAK_8120 | Category 5/D | 997.165 | METHANE | METHANE | -38.1794 | 39.2287 | 0 | 5805.19 | 172.26 | 581.94 | -150.633 | 0 | 0 | 2.7857
Study\METHANE_TEST\PV_813 | LEAK_8121 | Category 5/D | 936.626 | METHANE | METHANE | 177.243 | 93.7568 | 0 | 7895.27 | 126.658 | 900.08 | -6.2628 | 0 | 0 | 3.8996
Study\METHANE_TEST\PV_813 | LEAK_8122 | Category 5/D | 793.354 | METHANE | METHANE | 177.243 | 93.7568 | 0 | 5664.6 | 176.535 | 900.08 | -6.2628 | 0 | 0 | 3.3031
Study\METHANE_TEST\PV_813 | LEAK_8123 | Category 5/D | 99.7215 | METHANE | METHANE | 177.243 | 93.7568 | 0 | 89.4978 | 3600 | 900.08 | -6.2628 | 0 | 0 | 0.41519
Study\METHANE_TEST\PV_813 | LEAK_8124 | Category 5/D | 684.391 | METHANE | METHANE | 177.243 | 93.7568 | 0 | 4215.45 | 237.223 | 900.08 | -6.2628 | 0 | 0 | 2.8494
Study\METHANE_TEST\PV_813 | LEAK_8125 | Category 5/D | 293.415 | METHANE | METHANE | 177.243 | 93.7568 | 0 | 774.815 | 1290.63 | 900.08 | -6.2628 | 0 | 0 | 1.2216
Study\METHANE_TEST\PV_813 | LEAK_8126 | Category 5/D | 257.804 | METHANE | METHANE | 177.243 | 93.7568 | 0 | 598.157 | 1671.8 | 900.08 | -6.2628 | 0 | 0 | 1.0734
Study\METHANE_TEST\PV_813 | LEAK_8127 | Category 5/D | 481.39 | METHANE | METHANE | 177.243 | 93.7568 | 0 | 2085.59 | 479.481 | 900.08 | -6.2628 | 0 | 0 | 2.0042
Study\METHANE_TEST\PV_813 | LEAK_8128 | Category 5/D | 51.7508 | METHANE | METHANE | 177.243 | 93.7568 | 0 | 24.1029 | 3600 | 900.08 | -6.2628 | 0 | 0 | 0.21546
Study\METHANE_TEST\PV_813 | LEAK_8129 | Category 5/D | 785.943 | METHANE | METHANE | 177.243 | 93.7568 | 0 | 5559.25 | 179.88 | 900.08 | -6.2628 | 0 | 0 | 3.2722
Study\METHANE_TEST\PV_813 | LEAK_8130 | Category 5/D | 210.272 | METHANE | METHANE | 177.243 | 93.7568 | 0 | 397.923 | 2513.05 | 900.08 | -6.2628 | 0 | 0 | 0.87546
Study\METHANE_TEST\PV_814 | LEAK_8131 | Category 5/D | 213.259 | METHANE | METHANE | 38.5601 | 74.9862 | 0 | 420.419 | 2378.58 | 702.85 | -109.672 | 0 | 0 | 0.79337
Study\METHANE_TEST\PV_814 | LEAK_8132 | Category 5/D | 894.349 | METHANE | METHANE | 38.5601 | 74.9862 | 0 | 7394.04 | 135.244 | 702.85 | -109.672 | 0 | 0 | 3.3272
Study\METHANE_TEST\PV_814 | LEAK_8133 | Category 5/D | 387.68 | METHANE | METHANE | 38.5601 | 74.9862 | 0 | 1389.36 | 719.758 | 702.85 | -109.672 | 0 | 0 | 1.4423
Study\METHANE_TEST\PV_814 | LEAK_8134 | Category 5/D | 740.168 | METHANE | METHANE | 38.5601 | 74.9862 | 0 | 5064.39 | 197.457 | 702.85 | -109.672 | 0 | 0 | 2.7536
Study\METHANE_TEST\PV_814 | LEAK_8135 | Category 5/D | 217.391 | METHANE | METHANE | 38.5601 | 74.9862 | 0 | 436.87 | 2289.01 | 702.85 | -109.672 | 0 | 0 | 0.80875
Study\METHANE_TEST\PV_814 | LEAK_8136 | Category 5/D | 640.446 | METHANE | METHANE | 38.5601 | 74.9862 | 0 | 3791.69 | 263.735 | 702.85 | -109.672 | 0 | 0 | 2.3826
Study\METHANE_TEST\PV_814 | LEAK_8137 | Category 5/D | 737.376 | METHANE | METHANE | 38.5601 | 74.9862 | 0 | 5026.27 | 198.955 | 702.85 | -109.672 | 0 | 0 | 2.7432
Study\METHANE_TEST\PV_814 | LEAK_8138 | Category 5/D | 676.942 | METHANE | METHANE | 38.5601 | 74.9862 | 0 | 4236.14 | 236.064 | 702.85 | -109.672 | 0 | 0 | 2.5184
Study\METHANE_TEST\PV_814 | LEAK_8139 | Category 5/D | 295.738 | METHANE | METHANE | 38.5601 | 74.9862 | 0 | 808.501 | 1236.86 | 702.85 | -109.672 | 0 | 0 | 1.1002
Study\METHANE_TEST\PV_814 | LEAK_8140 | Category 5/D | 419.596 | METHANE | METHANE | 38.5601 | 74.9862 | 0 | 1627.53 | 614.427 | 702.85 | -109.672 | 0 | 0 | 1.561
Study\METHANE_TEST\PV_815 | LEAK_8141 | Category 5/D | 202.763 | METHANE | METHANE | -18.1034 | 95.5705 | 0 | 614.612 | 1627.04 | 557.398 | -161.124 | 0 | 0 | 0.88265
Study\METHANE_TEST\PV_815 | LEAK_8142 | Category 5/D | 883.518 | METHANE | METHANE | -18.1034 | 95.5705 | 0 | 11669.5 | 85.6933 | 557.398 | -161.124 | 0 | 0 | 3.846
Study\METHANE_TEST\PV_815 | LEAK_8143 | Category 5/D | 641.784 | METHANE | METHANE | -18.1034 | 95.5705 | 0 | 6157.44 | 162.405 | 557.398 | -161.124 | 0 | 0 | 2.7938
Study\METHANE_TEST\PV_815 | LEAK_8144 | Category 5/D | 11.2239 | METHANE | METHANE | -18.1034 | 95.5705 | 0 | 1.8833 | 3600 | 557.398 | -161.124 | 0 | 0 | 0.048859
Study\METHANE_TEST\PV_815 | LEAK_8145 | Category 5/D | 379.952 | METHANE | METHANE | -18.1034 | 95.5705 | 0 | 2158.14 | 463.362 | 557.398 | -161.124 | 0 | 0 | 1.654
Study\METHANE_TEST\PV_815 | LEAK_8146 | Category 5/D | 871.967 | METHANE | METHANE | -18.1034 | 95.5705 | 0 | 11366.4 | 87.9786 | 557.398 | -161.124 | 0 | 0 | 3.7958
Study\METHANE_TEST\PV_815 | LEAK_8147 | Category 5/D | 916.317 | METHANE | METHANE | -18.1034 | 95.5705 | 0 | 12552 | 79.6683 | 557.398 | -161.124 | 0 | 0 | 3.9888
Study\METHANE_TEST\PV_815 | LEAK_8148 | Category 5/D | 119.39 | METHANE | METHANE | -18.1034 | 95.5705 | 0 | 213.086 | 3600 | 557.398 | -161.124 | 0 | 0 | 0.51972
Study\METHANE_TEST\PV_815 | LEAK_8149 | Category 5/D | 568.424 | METHANE | METHANE | -18.1034 | 95.5705 | 0 | 4830.23 | 207.03 | 557.398 | -161.124 | 0 | 0 | 2.4744
Study\METHANE_TEST\PV_815 | LEAK_8150 | Category 5/D | 983.141 | METHANE | METHANE | -18.1034 | 95.5705 | 0 | 14449.5 | 69.2064 | 557.398 | -161.124 | 0 | 0 | 4.2797
Study\METHANE_TEST\PV_816 | LEAK_8151 | Category 5/D | 182.209 | METHANE | METHANE | 138.266 | 92.6824 | 0 | 313.016 | 3194.73 | 850.079 | -38.105 | 0 | 0 | 0.74927
Study\METHANE_TEST\PV_816 | LEAK_8152 | Category 5/D | 809.603 | METHANE | METHANE | 138.266 | 92.6824 | 0 | 6179.78 | 161.818 | 850.079 | -38.105 | 0 | 0 | 3.3292
Study\METHANE_TEST\PV_816 | LEAK_8153 | Category 5/D | 776.25 | METHANE | METHANE | 138.266 | 92.6824 | 0 | 5681.09 | 176.023 | 850.079 | -38.105 | 0 | 0 | 3.1921
Study\METHANE_TEST\PV_816 | LEAK_8154 | Category 5/D | 289.641 | METHANE | METHANE | 138.266 | 92.6824 | 0 | 790.948 | 1264.31 | 850.079 | -38.105 | 0 | 0 | 1.191
Study\METHANE_TEST\PV_816 | LEAK_8155 | Category 5/D | 939.753 | METHANE | METHANE | 138.266 | 92.6824 | 0 | 8326.36 | 120.1 | 850.079 | -38.105 | 0 | 0 | 3.8644
Study\METHANE_TEST\PV_816 | LEAK_8156 | Category 5/D | 344.197 | METHANE | METHANE | 138.266 | 92.6824 | 0 | 1116.97 | 895.278 | 850.079 | -38.105 | 0 | 0 | 1.4154
Study\METHANE_TEST\PV_816 | LEAK_8157 | Category 5/D | 753.849 | METHANE | METHANE | 138.266 | 92.6824 | 0 | 5357.92 | 186.639 | 850.079 | -38.105 | 0 | 0 | 3.1
Study\METHANE_TEST\PV_816 | LEAK_8158 | Category 5/D | 676.064 | METHANE | METHANE | 138.266 | 92.6824 | 0 | 4309.27 | 232.058 | 850.079 | -38.105 | 0 | 0 | 2.7801
Study\METHANE_TEST\PV_816 | LEAK_8159 | Category 5/D | 799.988 | METHANE | METHANE | 138.266 | 92.6824 | 0 | 6033.86 | 165.731 | 850.079 | -38.105 | 0 | 0 | 3.2897
Study\METHANE_TEST\PV_816 | LEAK_8160 | Category 5/D | 249.181 | METHANE | METHANE | 138.266 | 92.6824 | 0 | 585.409 | 1708.21 | 850.079 | -38.105 | 0 | 0 | 1.0247
Study\METHANE_TEST\PV_817 | LEAK_8161 | Category 5/D | 315.683 | METHANE | METHANE | -39.9489 | 55.8909 | 0 | 878.614 | 1138.16 | 549.83 | -160.866 | 0 | 0 | 1.0639
Study\METHANE_TEST\PV_817 | LEAK_8162 | Category 5/D | 235.533 | METHANE | METHANE | -39.9489 | 55.8909 | 0 | 489.101 | 2044.57 | 549.83 | -160.866 | 0 | 0 | 0.79378
Study\METHANE_TEST\PV_817 | LEAK_8163 | Category 5/D | 468.643 | METHANE | METHANE | -39.9489 | 55.8909 | 0 | 1936.32 | 516.442 | 549.83 | -160.866 | 0 | 0 | 1.5794
Study\METHANE_TEST\PV_817 | LEAK_8164 | Category 5/D | 487.075 | METHANE | METHANE | -39.9489 | 55.8909 | 0 | 2091.64 | 478.094 | 549.83 | -160.866 | 0 | 0 | 1.6415
Study\METHANE_TEST\PV_817 | LEAK_8165 | Category 5/D | 803.345 | METHANE | METHANE | -39.9489 | 55.8909 | 0 | 5689.83 | 175.752 | 549.83 | -160.866 | 0 | 0 | 2.7074
Study\METHANE_TEST\PV_817 | LEAK_8166 | Category 5/D | 892.979 | METHANE | METHANE | -39.9489 | 55.8909 | 0 | 7030.35 | 142.24 | 549.83 | -160.866 | 0 | 0 | 3.0095
Study\METHANE_TEST\PV_817 | LEAK_8167 | Category 5/D | 994.261 | METHANE | METHANE | -39.9489 | 55.8909 | 0 | 8715.56 | 114.737 | 549.83 | -160.866 | 0 | 0 | 3.3508
Study\METHANE_TEST\PV_817 | LEAK_8168 | Category 5/D | 607.958 | METHANE | METHANE | -39.9489 | 55.8909 | 0 | 3258.68 | 306.873 | 549.83 | -160.866 | 0 | 0 | 2.0489
Study\METHANE_TEST\PV_817 | LEAK_8169 | Category 5/D | 959.781 | METHANE | METHANE | -39.9489 | 55.8909 | 0 | 8121.56 | 123.129 | 549.83 | -160.866 | 0 | 0 | 3.2346
Study\METHANE_TEST\PV_817 | LEAK_8170 | Category 5/D | 311.791 | METHANE | METHANE | -39.9489 | 55.8909 | 0 | 857.081 | 1166.75 | 549.83 | -160.866 | 0 | 0 | 1.0508
Study\METHANE_TEST\PV_818 | LEAK_8171 | Category 5/D | 91.1276 | METHANE | METHANE | 111.254 | 6.2717 | 0 | 6.0648 | 3600 | 747.709 | -11.9354 | 0 | 0 | 0.1173
Study\METHANE_TEST\PV_818 | LEAK_8172 | Category 5/D | 746.062 | METHANE | METHANE | 111.254 | 6.2717 | 0 | 406.506 | 2459.99 | 747.709 | -11.9354 | 0 | 0 | 0.96036
Study\METHANE_TEST\PV_818 | LEAK_8173 | Category 5/D | 309.495 | METHANE | METHANE | 111.254 | 6.2717 | 0 | 69.956 | 3600 | 747.709 | -11.9354 | 0 | 0 | 0.39839
Study\METHANE_TEST\PV_818 | LEAK_8174 | Category 5/D | 902.541 | METHANE | METHANE | 111.254 | 6.2717 | 0 | 594.909 | 1680.93 | 747.709 | -11.9354 | 0 | 0 | 1.1618
Study\METHANE_TEST\PV_818 | LEAK_8175 | Category 5/D | 238.068 | METHANE | METHANE | 111.254 | 6.2717 | 0 | 41.3922 | 3600 | 747.709 | -11.9354 | 0 | 0 | 0.30645
Study\METHANE_TEST\PV_818 | LEAK_8176 | Category 5/D | 107.052 | METHANE | METHANE | 111.254 | 6.2717 | 0 | 8.3696 | 3600 | 747.709 | -11.9354 | 0 | 0 | 0.1378
Study\METHANE_TEST\PV_818 | LEAK_8177 | Category 5/D | 419.931 | METHANE | METHANE | 111.254 | 6.2717 | 0 | 128.787 | 3600 | 747.709 | -11.9354 | 0 | 0 | 0.54055
Study\METHANE_TEST\PV_818 | LEAK_8178 | Category 5/D | 531.499 | METHANE | METHANE | 111.254 | 6.2717 | 0 | 206.311 | 3600 | 747.709 | -11.9354 | 0 | 0 | 0.68417
Study\METHANE_TEST\PV_818 | LEAK_8179 | Category 5/D | 386.864 | METHANE | METHANE | 111.254 | 6.2717 | 0 | 109.303 | 3600 | 747.709 | -11.9354 | 0 | 0 | 0.49799
Study\METHANE_TEST\PV_818 | LEAK_8180 | Category 5/D | 926.973 | METHANE | METHANE | 111.254 | 6.2717 | 0 | 627.554 | 1593.49 | 747.709 | -11.9354 | 0 | 0 | 1.1932
Study\METHANE_TEST\PV_819 | LEAK_8181 | Category 5/D | 544.651 | METHANE | METHANE | 141.939 | 39.7901 | 0 | 1195.28 | 836.623 | 853.211 | -22.8172 | 0 | 0 | 1.5088
Study\METHANE_TEST\PV_819 | LEAK_8182 | Category 5/D | 785.471 | METHANE | METHANE | 141.939 | 39.7901 | 0 | 2485.96 | 402.259 | 853.211 | -22.8172 | 0 | 0 | 2.176
Study\METHANE_TEST\PV_819 | LEAK_8183 | Category 5/D | 125.517 | METHANE | METHANE | 141.939 | 39.7901 | 0 | 63.4807 | 3600 | 853.211 | -22.8172 | 0 | 0 | 0.34772
Study\METHANE_TEST\PV_819 | LEAK_8184 | Category 5/D | 219.105 | METHANE | METHANE | 141.939 | 39.7901 | 0 | 193.436 | 3600 | 853.211 | -22.8172 | 0 | 0 | 0.60698
Study\METHANE_TEST\PV_819 | LEAK_8185 | Category 5/D | 777.941 | METHANE | METHANE | 141.939 | 39.7901 | 0 | 2438.53 | 410.083 | 853.211 | -22.8172 | 0 | 0 | 2.1551
Study\METHANE_TEST\PV_819 | LEAK_8186 | Category 5/D | 385.807 | METHANE | METHANE | 141.939 | 39.7901 | 0 | 599.756 | 1667.35 | 853.211 | -22.8172 | 0 | 0 | 1.0688
Study\METHANE_TEST\PV_819 | LEAK_8187 | Category 5/D | 317.848 | METHANE | METHANE | 141.939 | 39.7901 | 0 | 407.074 | 2456.56 | 853.211 | -22.8172 | 0 | 0 | 0.88052
Study\METHANE_TEST\PV_819 | LEAK_8188 | Category 5/D | 614.714 | METHANE | METHANE | 141.939 | 39.7901 | 0 | 1522.58 | 656.78 | 853.211 | -22.8172 | 0 | 0 | 1.7029
Study\METHANE_TEST\PV_819 | LEAK_8189 | Category 5/D | 740.567 | METHANE | METHANE | 141.939 | 39.7901 | 0 | 2209.85 | 452.52 | 853.211 | -22.8172 | 0 | 0 | 2.0516
Study\METHANE_TEST\PV_819 | LEAK_8190 | Category 5/D | 854.296 | METHANE | METHANE | 141.939 | 39.7901 | 0 | 2940.7 | 340.055 | 853.211 | -22.8172 | 0 | 0 | 2.3666
Study\METHANE_TEST\PV_820 | LEAK_8191 | Category 5/D | 441.07 | METHANE | METHANE | -16.1905 | 30.4082 | 0 | 809.504 | 1235.32 | 632.888 | -131.165 | 0 | 0 | 1.0782
Study\METHANE_TEST\PV_820 | LEAK_8192 | Category 5/D | 471.232 | METHANE | METHANE | -16.1905 | 30.4082 | 0 | 924.005 | 1082.24 | 632.888 | -131.165 | 0 | 0 | 1.152
Study\METHANE_TEST\PV_820 | LEAK_8193 | Category 5/D | 358.655 | METHANE | METHANE | -16.1905 | 30.4082 | 0 | 535.254 | 1868.27 | 632.888 | -131.165 | 0 | 0 | 0.87677
Study\METHANE_TEST\PV_820 | LEAK_8194 | Category 5/D | 414.5 | METHANE | METHANE | -16.1905 | 30.4082 | 0 | 714.914 | 1398.77 | 632.888 | -131.165 | 0 | 0 | 1.0133
Study\METHANE_TEST\PV_820 | LEAK_8195 | Category 5/D | 318.536 | METHANE | METHANE | -16.1905 | 30.4082 | 0 | 422.203 | 2368.53 | 632.888 | -131.165 | 0 | 0 | 0.7787
Study\METHANE_TEST\PV_820 | LEAK_8196 | Category 5/D | 419.803 | METHANE | METHANE | -16.1905 | 30.4082 | 0 | 733.325 | 1363.65 | 632.888 | -131.165 | 0 | 0 | 1.0263
Study\METHANE_TEST\PV_820 | LEAK_8197 | Category 5/D | 74.6582 | METHANE | METHANE | -16.1905 | 30.4082 | 0 | 23.1932 | 3600 | 632.888 | -131.165 | 0 | 0 | 0.18251
Study\METHANE_TEST\PV_820 | LEAK_8198 | Category 5/D | 392.623 | METHANE | METHANE | -16.1905 | 30.4082 | 0 | 641.44 | 1558.99 | 632.888 | -131.165 | 0 | 0 | 0.95981
Study\METHANE_TEST\PV_820 | LEAK_8199 | Category 5/D | 714.546 | METHANE | METHANE | -16.1905 | 30.4082 | 0 | 2124.54 | 470.69 | 632.888 | -131.165 | 0 | 0 | 1.7468
Study\METHANE_TEST\PV_820 | LEAK_8200 | Category 5/D | 853.596 | METHANE | METHANE | -16.1905 | 30.4082 | 0 | 3031.86 | 329.83 | 632.888 | -131.165 | 0 | 0 | 2.0867
Study\METHANE_TEST\PV_821 | LEAK_8201 | Category 5/D | 406.811 | METHANE | METHANE | 195.829 | 64.9686 | 0 | 1008.22 | 991.848 | 920.582 | 14.6623 | 0 | 0 | 1.4314
Study\METHANE_TEST\PV_821 | LEAK_8202 | Category 5/D | 664.419 | METHANE | METHANE | 195.829 | 64.9686 | 0 | 2689.38 | 371.833 | 920.582 | 14.6623 | 0 | 0 | 2.3378
Study\METHANE_TEST\PV_821 | LEAK_8203 | Category 5/D | 558.4 | METHANE | METHANE | 195.829 | 64.9686 | 0 | 1899.59 | 526.429 | 920.582 | 14.6623 | 0 | 0 | 1.9647
Study\METHANE_TEST\PV_821 | LEAK_8204 | Category 5/D | 320.158 | METHANE | METHANE | 195.829 | 64.9686 | 0 | 624.449 | 1601.41 | 920.582 | 14.6623 | 0 | 0 | 1.1265
Study\METHANE_TEST\PV_821 | LEAK_8205 | Category 5/D | 453.352 | METHANE | METHANE | 195.829 | 64.9686 | 0 | 1252.1 | 798.657 | 920.582 | 14.6623 | 0 | 0 | 1.5951
Study\METHANE_TEST\PV_821 | LEAK_8206 | Category 5/D | 529.076 | METHANE | METHANE | 195.829 | 64.9686 | 0 | 1705.32 | 586.401 | 920.582 | 14.6623 | 0 | 0 | 1.8616
Study\METHANE_TEST\PV_821 | LEAK_8207 | Category 5/D | 923.832 | METHANE | METHANE | 195.829 | 64.9686 | 0 | 5199.42 | 192.329 | 920.582 | 14.6623 | 0 | 0 | 3.2505
Study\METHANE_TEST\PV_821 | LEAK_8208 | Category 5/D | 694.479 | METHANE | METHANE | 195.829 | 64.9686 | 0 | 2938.24 | 340.34 | 920.582 | 14.6623 | 0 | 0 | 2.4435
Study\METHANE_TEST\PV_821 | LEAK_8209 | Category 5/D | 723.14 | METHANE | METHANE | 195.829 | 64.9686 | 0 | 3185.76 | 313.896 | 920.582 | 14.6623 | 0 | 0 | 2.5444
Study\METHANE_TEST\PV_821 | LEAK_8210 | Category 5/D | 118.45 | METHANE | METHANE | 195.829 | 64.9686 | 0 | 85.4754 | 3600 | 920.582 | 14.6623 | 0 | 0 | 0.41677
Study\METHANE_TEST\PV_822 | LEAK_8211 | Category 5/D | 680.522 | METHANE | METHANE | 6.1426 | 27.8929 | 0 | 1669.81 | 598.871 | 669.951 | -115.097 | 0 | 0 | 1.5915
Study\METHANE_TEST\PV_822 | LEAK_8212 | Category 5/D | 659.206 | METHANE | METHANE | 6.1426 | 27.8929 | 0 | 1566.84 | 638.226 | 669.951 | -115.097 | 0 | 0 | 1.5416
Study\METHANE_TEST\PV_822 | LEAK_8213 | Category 5/D | 55.5547 | METHANE | METHANE | 6.1426 | 27.8929 | 0 | 11.1282 | 3600 | 669.951 | -115.097 | 0 | 0 | 0.12992
Study\METHANE_TEST\PV_822 | LEAK_8214 | Category 5/D | 646.404 | METHANE | METHANE | 6.1426 | 27.8929 | 0 | 1506.57 | 663.757 | 669.951 | -115.097 | 0 | 0 | 1.5117
Study\METHANE_TEST\PV_822 | LEAK_8215 | Category 5/D | 762.253 | METHANE | METHANE | 6.1426 | 27.8929 | 0 | 2094.99 | 477.33 | 669.951 | -115.097 | 0 | 0 | 1.7826
Study\METHANE_TEST\PV_822 | LEAK_8216 | Category 5/D | 124.381 | METHANE | METHANE | 6.1426 | 27.8929 | 0 | 55.7815 | 3600 | 669.951 | -115.097 | 0 | 0 | 0.29088
Study\METHANE_TEST\PV_822 | LEAK_8217 | Category 5/D | 993.229 | METHANE | METHANE | 6.1426 | 27.8929 | 0 | 3556.98 | 281.137 | 669.951 | -115.097 | 0 | 0 | 2.3228
Study\METHANE_TEST\PV_822 | LEAK_8218 | Category 5/D | 275.116 | METHANE | METHANE | 6.1426 | 27.8929 | 0 | 272.908 | 3600 | 669.951 | -115.097 | 0 | 0 | 0.6434
Study\METHANE_TEST\PV_822 | LEAK_8219 | Category 5/D | 529.68 | METHANE | METHANE | 6.1426 | 27.8929 | 0 | 1011.6 | 988.53 | 669.951 | -115.097 | 0 | 0 | 1.2387
Study\METHANE_TEST\PV_822 | LEAK_8220 | Category 5/D | 169.517 | METHANE | METHANE | 6.1426 | 27.8929 | 0 | 103.612 | 3600 | 669.951 | -115.097 | 0 | 0 | 0.39644
Study\METHANE_TEST\PV_823 | LEAK_8221 | Category 5/D | 660.979 | METHANE | METHANE | 149.688 | 42.0502 | 0 | 1838.98 | 543.779 | 863.001 | -17.4322 | 0 | 0 | 1.881
Study\METHANE_TEST\PV_823 | LEAK_8222 | Category 5/D | 527.42 | METHANE | METHANE | 149.688 | 42.0502 | 0 | 1170.89 | 854.05 | 863.001 | -17.4322 | 0 | 0 | 1.5009
Study\METHANE_TEST\PV_823 | LEAK_8223 | Category 5/D | 836.049 | METHANE | METHANE | 149.688 | 42.0502 | 0 | 2942.16 | 339.886 | 863.001 | -17.4322 | 0 | 0 | 2.3792
Study\METHANE_TEST\PV_823 | LEAK_8224 | Category 5/D | 969.998 | METHANE | METHANE | 149.688 | 42.0502 | 0 | 3960.45 | 252.496 | 863.001 | -17.4322 | 0 | 0 | 2.7604
Study\METHANE_TEST\PV_823 | LEAK_8225 | Category 5/D | 715.309 | METHANE | METHANE | 149.688 | 42.0502 | 0 | 2153.72 | 464.312 | 863.001 | -17.4322 | 0 | 0 | 2.0356
Study\METHANE_TEST\PV_823 | LEAK_8226 | Category 5/D | 246.176 | METHANE | METHANE | 149.688 | 42.0502 | 0 | 255.091 | 3600 | 863.001 | -17.4322 | 0 | 0 | 0.70056
Study\METHANE_TEST\PV_823 | LEAK_8227 | Category 5/D | 95.8268 | METHANE | METHANE | 149.688 | 42.0502 | 0 | 38.6524 | 3600 | 863.001 | -17.4322 | 0 | 0 | 0.2727
Study\METHANE_TEST\PV_823 | LEAK_8228 | Category 5/D | 458.569 | METHANE | METHANE | 149.688 | 42.0502 | 0 | 885.142 | 1129.76 | 863.001 | -17.4322 | 0 | 0 | 1.305
Study\METHANE_TEST\PV_823 | LEAK_8229 | Category 5/D | 612.706 | METHANE | METHANE | 149.688 | 42.0502 | 0 | 1580.18 | 632.839 | 863.001 | -17.4322 | 0 | 0 | 1.7436
Study\METHANE_TEST\PV_823 | LEAK_8230 | Category 5/D | 42.6796 | METHANE | METHANE | 149.688 | 42.0502 | 0 | 7.6673 | 3600 | 863.001 | -17.4322 | 0 | 0 | 0.12146
Study\METHANE_TEST\PV_824 | LEAK_8231 | Category 5/D | 483.532 | METHANE | METHANE | 158.095 | 71.3429 | 0 | 1645.01 | 607.899 | 876.01 | -17.9228 | 0 | 0 | 1.764
Study\METHANE_TEST\PV_824 | LEAK_8232 | Category 5/D | 512.083 | METHANE | METHANE | 158.095 | 71.3429 | 0 | 1845.01 | 542.002 | 876.01 | -17.9228 | 0 | 0 | 1.8682
Study\METHANE_TEST\PV_824 | LEAK_8233 | Category 5/D | 609.221 | METHANE | METHANE | 158.095 | 71.3429 | 0 | 2611.37 | 382.941 | 876.01 | -17.9228 | 0 | 0 | 2.2226
Study\METHANE_TEST\PV_824 | LEAK_8234 | Category 5/D | 627.842 | METHANE | METHANE | 158.095 | 71.3429 | 0 | 2773.44 | 360.563 | 876.01 | -17.9228 | 0 | 0 | 2.2905
Study\METHANE_TEST\PV_824 | LEAK_8235 | Category 5/D | 942.094 | METHANE | METHANE | 158.095 | 71.3429 | 0 | 6244.63 | 160.138 | 876.01 | -17.9228 | 0 | 0 | 3.437
Study\METHANE_TEST\PV_824 | LEAK_8236 | Category 5/D | 553.49 | METHANE | METHANE | 158.095 | 71.3429 | 0 | 2155.45 | 463.94 | 876.01 | -17.9228 | 0 | 0 | 2.0193
Study\METHANE_TEST\PV_824 | LEAK_8237 | Category 5/D | 6.4038 | METHANE | METHANE | 158.095 | 71.3429 | 0 | 0.28853 | 3600 | 876.01 | -17.9228 | 0 | 0 | 0.023363
Study\METHANE_TEST\PV_824 | LEAK_8238 | Category 5/D | 119.083 | METHANE | METHANE | 158.095 | 71.3429 | 0 | 99.7737 | 3600 | 876.01 | -17.9228 | 0 | 0 | 0.43445
Study\METHANE_TEST\PV_824 | LEAK_8239 | Category 5/D | 77.9207 | METHANE | METHANE | 158.095 | 71.3429 | 0 | 42.7193 | 3600 | 876.01 | -17.9228 | 0 | 0 | 0.28427
Study\METHANE_TEST\PV_824 | LEAK_8240 | Category 5/D | 126.034 | METHANE | METHANE | 158.095 | 71.3429 | 0 | 111.763 | 3600 | 876.01 | -17.9228 | 0 | 0 | 0.45981
Study\METHANE_TEST\PV_825 | LEAK_8241 | Category 5/D | 250.219 | METHANE | METHANE | -18.9393 | 57.761 | 0 | 521.355 | 1918.08 | 601.294 | -145.527 | 0 | 0 | 0.8393
Study\METHANE_TEST\PV_825 | LEAK_8242 | Category 5/D | 784.673 | METHANE | METHANE | -18.9393 | 57.761 | 0 | 5127.07 | 195.043 | 601.294 | -145.527 | 0 | 0 | 2.632
Study\METHANE_TEST\PV_825 | LEAK_8243 | Category 5/D | 945.193 | METHANE | METHANE | -18.9393 | 57.761 | 0 | 7439.31 | 134.421 | 601.294 | -145.527 | 0 | 0 | 3.1704
Study\METHANE_TEST\PV_825 | LEAK_8244 | Category 5/D | 322.465 | METHANE | METHANE | -18.9393 | 57.761 | 0 | 865.875 | 1154.9 | 601.294 | -145.527 | 0 | 0 | 1.0816
Study\METHANE_TEST\PV_825 | LEAK_8245 | Category 5/D | 484.15 | METHANE | METHANE | -18.9393 | 57.761 | 0 | 1951.87 | 512.329 | 601.294 | -145.527 | 0 | 0 | 1.624
Study\METHANE_TEST\PV_825 | LEAK_8246 | Category 5/D | 330.361 | METHANE | METHANE | -18.9393 | 57.761 | 0 | 908.801 | 1100.35 | 601.294 | -145.527 | 0 | 0 | 1.1081
Study\METHANE_TEST\PV_825 | LEAK_8247 | Category 5/D | 547.917 | METHANE | METHANE | -18.9393 | 57.761 | 0 | 2499.89 | 400.018 | 601.294 | -145.527 | 0 | 0 | 1.8378
Study\METHANE_TEST\PV_825 | LEAK_8248 | Category 5/D | 91.568 | METHANE | METHANE | -18.9393 | 57.761 | 0 | 69.8198 | 3600 | 601.294 | -145.527 | 0 | 0 | 0.30714
Study\METHANE_TEST\PV_825 | LEAK_8249 | Category 5/D | 995.394 | METHANE | METHANE | -18.9393 | 57.761 | 0 | 8250.52 | 121.204 | 601.294 | -145.527 | 0 | 0 | 3.3388
Study\METHANE_TEST\PV_825 | LEAK_8250 | Category 5/D | 826.958 | METHANE | METHANE | -18.9393 | 57.761 | 0 | 5694.54 | 175.607 | 601.294 | -145.527 | 0 | 0 | 2.7738
Study\METHANE_TEST\PV_826 | LEAK_8251 | Category 5/D | 213.54 | METHANE | METHANE | 180.489 | 21.076 | 0 | 93.902 | 3600 | 884.525 | 17.1678 | 0 | 0 | 0.44759
Study\METHANE_TEST\PV_826 | LEAK_8252 | Category 5/D | 156.835 | METHANE | METHANE | 180.489 | 21.076 | 0 | 50.6526 | 3600 | 884.525 | 17.1678 | 0 | 0 | 0.32873
Study\METHANE_TEST\PV_826 | LEAK_8253 | Category 5/D | 987.726 | METHANE | METHANE | 180.489 | 21.076 | 0 | 2009.05 | 497.748 | 884.525 | 17.1678 | 0 | 0 | 2.0703
Study\METHANE_TEST\PV_826 | LEAK_8254 | Category 5/D | 922.387 | METHANE | METHANE | 180.489 | 21.076 | 0 | 1752.04 | 570.765 | 884.525 | 17.1678 | 0 | 0 | 1.9334
Study\METHANE_TEST\PV_826 | LEAK_8255 | Category 5/D | 498.572 | METHANE | METHANE | 180.489 | 21.076 | 0 | 511.885 | 1953.57 | 884.525 | 17.1678 | 0 | 0 | 1.045
Study\METHANE_TEST\PV_826 | LEAK_8256 | Category 5/D | 734.152 | METHANE | METHANE | 180.489 | 21.076 | 0 | 1109.91 | 900.972 | 884.525 | 17.1678 | 0 | 0 | 1.5388
Study\METHANE_TEST\PV_826 | LEAK_8257 | Category 5/D | 121.29 | METHANE | METHANE | 180.489 | 21.076 | 0 | 30.2945 | 3600 | 884.525 | 17.1678 | 0 | 0 | 0.25423
Study\METHANE_TEST\PV_826 | LEAK_8258 | Category 5/D | 928.976 | METHANE | METHANE | 180.489 | 21.076 | 0 | 1777.16 | 562.696 | 884.525 | 17.1678 | 0 | 0 | 1.9472
Study\METHANE_TEST\PV_826 | LEAK_8259 | Category 5/D | 677.095 | METHANE | METHANE | 180.489 | 21.076 | 0 | 944.097 | 1059.21 | 884.525 | 17.1678 | 0 | 0 | 1.4192
Study\METHANE_TEST\PV_826 | LEAK_8260 | Category 5/D | 133.701 | METHANE | METHANE | 180.489 | 21.076 | 0 | 36.8115 | 3600 | 884.525 | 17.1678 | 0 | 0 | 0.28024
Study\METHANE_TEST\PV_827 | LEAK_8261 | Category 5/D | 262.625 | METHANE | METHANE | 128.793 | 42.6905 | 0 | 303.71 | 3292.61 | 837.83 | -33.9871 | 0 | 0 | 0.74999
Study\METHANE_TEST\PV_827 | LEAK_8262 | Category 5/D | 629.848 | METHANE | METHANE | 128.793 | 42.6905 | 0 | 1746.86 | 572.457 | 837.83 | -33.9871 | 0 | 0 | 1.7987
Study\METHANE_TEST\PV_827 | LEAK_8263 | Category 5/D | 583.048 | METHANE | METHANE | 128.793 | 42.6905 | 0 | 1496.9 | 668.045 | 837.83 | -33.9871 | 0 | 0 | 1.665
Study\METHANE_TEST\PV_827 | LEAK_8264 | Category 5/D | 347.93 | METHANE | METHANE | 128.793 | 42.6905 | 0 | 533.052 | 1875.99 | 837.83 | -33.9871 | 0 | 0 | 0.9936
Study\METHANE_TEST\PV_827 | LEAK_8265 | Category 5/D | 274.607 | METHANE | METHANE | 128.793 | 42.6905 | 0 | 332.054 | 3011.56 | 837.83 | -33.9871 | 0 | 0 | 0.78421
Study\METHANE_TEST\PV_827 | LEAK_8266 | Category 5/D | 570.008 | METHANE | METHANE | 128.793 | 42.6905 | 0 | 1430.7 | 698.959 | 837.83 | -33.9871 | 0 | 0 | 1.6278
Study\METHANE_TEST\PV_827 | LEAK_8267 | Category 5/D | 960.658 | METHANE | METHANE | 128.793 | 42.6905 | 0 | 4063.71 | 246.08 | 837.83 | -33.9871 | 0 | 0 | 2.7434
Study\METHANE_TEST\PV_827 | LEAK_8268 | Category 5/D | 963.115 | METHANE | METHANE | 128.793 | 42.6905 | 0 | 4084.53 | 244.826 | 837.83 | -33.9871 | 0 | 0 | 2.7504
Study\METHANE_TEST\PV_827 | LEAK_8269 | Category 5/D | 313.567 | METHANE | METHANE | 128.793 | 42.6905 | 0 | 432.958 | 2309.69 | 837.83 | -33.9871 | 0 | 0 | 0.89547
Study\METHANE_TEST\PV_827 | LEAK_8270 | Category 5/D | 428.044 | METHANE | METHANE | 128.793 | 42.6905 | 0 | 806.793 | 1239.48 | 837.83 | -33.9871 | 0 | 0 | 1.2224
Study\METHANE_TEST\PV_828 | LEAK_8271 | Category 5/D | 646.593 | METHANE | METHANE | 3.2473 | 5.2835 | 0 | 314.047 | 3184.23 | 614.346 | -88.3393 | 0 | 0 | 0.78115
Study\METHANE_TEST\PV_828 | LEAK_8272 | Category 5/D | 367.894 | METHANE | METHANE | 3.2473 | 5.2835 | 0 | 101.667 | 3600 | 614.346 | -88.3393 | 0 | 0 | 0.44445
Study\METHANE_TEST\PV_828 | LEAK_8273 | Category 5/D | 990.288 | METHANE | METHANE | 3.2473 | 5.2835 | 0 | 736.642 | 1357.51 | 614.346 | -88.3393 | 0 | 0 | 1.1964
Study\METHANE_TEST\PV_828 | LEAK_8274 | Category 5/D | 164.115 | METHANE | METHANE | 3.2473 | 5.2835 | 0 | 20.2315 | 3600 | 614.346 | -88.3393 | 0 | 0 | 0.19827
Study\METHANE_TEST\PV_828 | LEAK_8275 | Category 5/D | 164.592 | METHANE | METHANE | 3.2473 | 5.2835 | 0 | 20.3493 | 3600 | 614.346 | -88.3393 | 0 | 0 | 0.19884
Study\METHANE_TEST\PV_828 | LEAK_8276 | Category 5/D | 314.641 | METHANE | METHANE | 3.2473 | 5.2835 | 0 | 74.3641 | 3600 | 614.346 | -88.3393 | 0 | 0 | 0.38012
Study\METHANE_TEST\PV_828 | LEAK_8277 | Category 5/D | 723.998 | METHANE | METHANE | 3.2473 | 5.2835 | 0 | 393.739 | 2539.76 | 614.346 | -88.3393 | 0 | 0 | 0.87467
Study\METHANE_TEST\PV_828 | LEAK_8278 | Category 5/D | 309.87 | METHANE | METHANE | 3.2473 | 5.2835 | 0 | 72.1263 | 3600 | 614.346 | -88.3393 | 0 | 0 | 0.37436
Study\METHANE_TEST\PV_828 | LEAK_8279 | Category 5/D | 445.232 | METHANE | METHANE | 3.2473 | 5.2835 | 0 | 148.904 | 3600 | 614.346 | -88.3393 | 0 | 0 | 0.53789
Study\METHANE_TEST\PV_828 | LEAK_8280 | Category 5/D | 241.643 | METHANE | METHANE | 3.2473 | 5.2835 | 0 | 43.8613 | 3600 | 614.346 | -88.3393 | 0 | 0 | 0.29193
Study\METHANE_TEST\PV_829 | LEAK_8281 | Category 5/D | 284.232 | METHANE | METHANE | 82.3184 | 33.6039 | 0 | 302.097 | 3310.2 | 777.334 | -65.3771 | 0 | 0 | 0.72305
Study\METHANE_TEST\PV_829 | LEAK_8282 | Category 5/D | 203.877 | METHANE | METHANE | 82.3184 | 33.6039 | 0 | 155.43 | 3600 | 777.334 | -65.3771 | 0 | 0 | 0.51864
Study\METHANE_TEST\PV_829 | LEAK_8283 | Category 5/D | 349.693 | METHANE | METHANE | 82.3184 | 33.6039 | 0 | 457.272 | 2186.88 | 777.334 | -65.3771 | 0 | 0 | 0.88958
Study\METHANE_TEST\PV_829 | LEAK_8284 | Category 5/D | 930.961 | METHANE | METHANE | 82.3184 | 33.6039 | 0 | 3240.88 | 308.558 | 777.334 | -65.3771 | 0 | 0 | 2.3683
Study\METHANE_TEST\PV_829 | LEAK_8285 | Category 5/D | 850.602 | METHANE | METHANE | 82.3184 | 33.6039 | 0 | 2705.53 | 369.613 | 777.334 | -65.3771 | 0 | 0 | 2.1638
Study\METHANE_TEST\PV_829 | LEAK_8286 | Category 5/D | 48.5737 | METHANE | METHANE | 82.3184 | 33.6039 | 0 | 8.8227 | 3600 | 777.334 | -65.3771 | 0 | 0 | 0.12357
Study\METHANE_TEST\PV_829 | LEAK_8287 | Category 5/D | 566.885 | METHANE | METHANE | 82.3184 | 33.6039 | 0 | 1201.68 | 832.167 | 777.334 | -65.3771 | 0 | 0 | 1.4421
Study\METHANE_TEST\PV_829 | LEAK_8288 | Category 5/D | 238.784 | METHANE | METHANE | 82.3184 | 33.6039 | 0 | 213.212 | 3600 | 777.334 | -65.3771 | 0 | 0 | 0.60744
Study\METHANE_TEST\PV_829 | LEAK_8289 | Category 5/D | 199.602 | METHANE | METHANE | 82.3184 | 33.6039 | 0 | 148.98 | 3600 | 777.334 | -65.3771 | 0 | 0 | 0.50776
Study\METHANE_TEST\PV_829 | LEAK_8290 | Category 5/D | 696.434 | METHANE | METHANE | 82.3184 | 33.6039 | 0 | 1813.68 | 551.366 | 777.334 | -65.3771 | 0 | 0 | 1.7716
Study\METHANE_TEST\PV_830 | LEAK_8291 | Category 5/D | 810.194 | METHANE | METHANE | 125.291 | 28.2654 | 0 | 1935.27 | 516.723 | 828.854 | -31.1051 | 0 | 0 | 1.915
Study\METHANE_TEST\PV_830 | LEAK_8292 | Category 5/D | 182.894 | METHANE | METHANE | 125.291 | 28.2654 | 0 | 98.62 | 3600 | 828.854 | -31.1051 | 0 | 0 | 0.4323
Study\METHANE_TEST\PV_830 | LEAK_8293 | Category 5/D | 290.665 | METHANE | METHANE | 125.291 | 28.2654 | 0 | 249.087 | 3600 | 828.854 | -31.1051 | 0 | 0 | 0.68703
Study\METHANE_TEST\PV_830 | LEAK_8294 | Category 5/D | 706.683 | METHANE | METHANE | 125.291 | 28.2654 | 0 | 1472.36 | 679.182 | 828.854 | -31.1051 | 0 | 0 | 1.6703
Study\METHANE_TEST\PV_830 | LEAK_8295 | Category 5/D | 266.911 | METHANE | METHANE | 125.291 | 28.2654 | 0 | 210.038 | 3600 | 828.854 | -31.1051 | 0 | 0 | 0.63088
Study\METHANE_TEST\PV_830 | LEAK_8296 | Category 5/D | 960.381 | METHANE | METHANE | 125.291 | 28.2654 | 0 | 2719.27 | 367.746 | 828.854 | -31.1051 | 0 | 0 | 2.27
Study\METHANE_TEST\PV_830 | LEAK_8297 | Category 5/D | 510.35 | METHANE | METHANE | 125.291 | 28.2654 | 0 | 767.893 | 1302.27 | 828.854 | -31.1051 | 0 | 0 | 1.2063
Study\METHANE_TEST\PV_830 | LEAK_8298 | Category 5/D | 491.357 | METHANE | METHANE | 125.291 | 28.2654 | 0 | 711.8 | 1404.89 | 828.854 | -31.1051 | 0 | 0 | 1.1614
Study\METHANE_TEST\PV_830 | LEAK_8299 | Category 5/D | 115.803 | METHANE | METHANE | 125.291 | 28.2654 | 0 | 39.5368 | 3600 | 828.854 | -31.1051 | 0 | 0 | 0.27372
Study\METHANE_TEST\PV_830 | LEAK_8300 | Category 5/D | 234.922 | METHANE | METHANE | 125.291 | 28.2654 | 0 | 162.709 | 3600 | 828.854 | -31.1051 | 0 | 0 | 0.55527
Study\METHANE_TEST\PV_831 | LEAK_8301 | Category 5/D | 345.173 | METHANE | METHANE | 42.1081 | 80.6371 | 0 | 1178.3 | 848.677 | 706.625 | -108.665 | 0 | 0 | 1.3289
Study\METHANE_TEST\PV_831 | LEAK_8302 | Category 5/D | 416.216 | METHANE | METHANE | 42.1081 | 80.6371 | 0 | 1713.25 | 583.686 | 706.625 | -108.665 | 0 | 0 | 1.6024
Study\METHANE_TEST\PV_831 | LEAK_8303 | Category 5/D | 355.261 | METHANE | METHANE | 42.1081 | 80.6371 | 0 | 1248.19 | 801.162 | 706.625 | -108.665 | 0 | 0 | 1.3677
Study\METHANE_TEST\PV_831 | LEAK_8304 | Category 5/D | 151.399 | METHANE | METHANE | 42.1081 | 80.6371 | 0 | 226.689 | 3600 | 706.625 | -108.665 | 0 | 0 | 0.58286
Study\METHANE_TEST\PV_831 | LEAK_8305 | Category 5/D | 646.775 | METHANE | METHANE | 42.1081 | 80.6371 | 0 | 4137.05 | 241.718 | 706.625 | -108.665 | 0 | 0 | 2.49
Study\METHANE_TEST\PV_831 | LEAK_8306 | Category 5/D | 584.762 | METHANE | METHANE | 42.1081 | 80.6371 | 0 | 3381.76 | 295.704 | 706.625 | -108.665 | 0 | 0 | 2.2512
Study\METHANE_TEST\PV_831 | LEAK_8307 | Category 5/D | 671.216 | METHANE | METHANE | 42.1081 | 80.6371 | 0 | 4455.63 | 224.435 | 706.625 | -108.665 | 0 | 0 | 2.5841
Study\METHANE_TEST\PV_831 | LEAK_8308 | Category 5/D | 101.86 | METHANE | METHANE | 42.1081 | 80.6371 | 0 | 102.609 | 3600 | 706.625 | -108.665 | 0 | 0 | 0.39214
Study\METHANE_TEST\PV_831 | LEAK_8309 | Category 5/D | 296.775 | METHANE | METHANE | 42.1081 | 80.6371 | 0 | 871.044 | 1148.05 | 706.625 | -108.665 | 0 | 0 | 1.1425
Study\METHANE_TEST\PV_831 | LEAK_8310 | Category 5/D | 104.731 | METHANE | METHANE | 42.1081 | 80.6371 | 0 | 108.477 | 3600 | 706.625 | -108.665 | 0 | 0 | 0.4032
Study\METHANE_TEST\PV_832 | LEAK_8311 | Category 5/D | 618.162 | METHANE | METHANE | -29.7378 | 19.3529 | 0 | 1042.77 | 958.984 | 614.697 | -133.317 | 0 | 0 | 1.2319
Study\METHANE_TEST\PV_832 | LEAK_8312 | Category 5/D | 574.931 | METHANE | METHANE | -29.7378 | 19.3529 | 0 | 902.021 | 1108.62 | 614.697 | -133.317 | 0 | 0 | 1.1457
Study\METHANE_TEST\PV_832 | LEAK_8313 | Category 5/D | 605.772 | METHANE | METHANE | -29.7378 | 19.3529 | 0 | 1001.39 | 998.612 | 614.697 | -133.317 | 0 | 0 | 1.2072
Study\METHANE_TEST\PV_832 | LEAK_8314 | Category 5/D | 944.934 | METHANE | METHANE | -29.7378 | 19.3529 | 0 | 2436.62 | 410.404 | 614.697 | -133.317 | 0 | 0 | 1.883
Study\METHANE_TEST\PV_832 | LEAK_8315 | Category 5/D | 796.464 | METHANE | METHANE | -29.7378 | 19.3529 | 0 | 1731.08 | 577.675 | 614.697 | -133.317 | 0 | 0 | 1.5872
Study\METHANE_TEST\PV_832 | LEAK_8316 | Category 5/D | 843.566 | METHANE | METHANE | -29.7378 | 19.3529 | 0 | 1941.88 | 514.965 | 614.697 | -133.317 | 0 | 0 | 1.681
Study\METHANE_TEST\PV_832 | LEAK_8317 | Category 5/D | 355.635 | METHANE | METHANE | -29.7378 | 19.3529 | 0 | 345.138 | 2897.39 | 614.697 | -133.317 | 0 | 0 | 0.7087
Study\METHANE_TEST\PV_832 | LEAK_8318 | Category 5/D | 320.293 | METHANE | METHANE | -29.7378 | 19.3529 | 0 | 279.949 | 3572.08 | 614.697 | -133.317 | 0 | 0 | 0.63827
Study\METHANE_TEST\PV_832 | LEAK_8319 | Category 5/D | 903.419 | METHANE | METHANE | -29.7378 | 19.3529 | 0 | 2227.22 | 448.99 | 614.697 | -133.317 | 0 | 0 | 1.8003
Study\METHANE_TEST\PV_832 | LEAK_8320 | Category 5/D | 269.635 | METHANE | METHANE | -29.7378 | 19.3529 | 0 | 198.398 | 3600 | 614.697 | -133.317 | 0 | 0 | 0.53732
Study\METHANE_TEST\PV_833 | LEAK_8321 | Category 5/D | 698.59 | METHANE | METHANE | 153.848 | 22.096 | 0 | 1088.37 | 918.805 | 856.559 | -5.198 | 0 | 0 | 1.4872
Study\METHANE_TEST\PV_833 | LEAK_8322 | Category 5/D | 130.979 | METHANE | METHANE | 153.848 | 22.096 | 0 | 38.259 | 3600 | 856.559 | -5.198 | 0 | 0 | 0.27883
Study\METHANE_TEST\PV_833 | LEAK_8323 | Category 5/D | 952.507 | METHANE | METHANE | 153.848 | 22.096 | 0 | 2023.34 | 494.232 | 856.559 | -5.198 | 0 | 0 | 2.0277
Study\METHANE_TEST\PV_833 | LEAK_8324 | Category 5/D | 530.127 | METHANE | METHANE | 153.848 | 22.096 | 0 | 626.746 | 1595.54 | 856.559 | -5.198 | 0 | 0 | 1.1285
Study\METHANE_TEST\PV_833 | LEAK_8325 | Category 5/D | 343.01 | METHANE | METHANE | 153.848 | 22.096 | 0 | 262.389 | 3600 | 856.559 | -5.198 | 0 | 0 | 0.7302
Study\METHANE_TEST\PV_833 | LEAK_8326 | Category 5/D | 910.759 | METHANE | METHANE | 153.848 | 22.096 | 0 | 1849.86 | 540.581 | 856.559 | -5.198 | 0 | 0 | 1.9388
Study\METHANE_TEST\PV_833 | LEAK_8327 | Category 5/D | 222.579 | METHANE | METHANE | 153.848 | 22.096 | 0 | 110.484 | 3600 | 856.559 | -5.198 | 0 | 0 | 0.47383
Study\METHANE_TEST\PV_833 | LEAK_8328 | Category 5/D | 945.839 | METHANE | METHANE | 153.848 | 22.096 | 0 | 1995.11 | 501.226 | 856.559 | -5.198 | 0 | 0 | 2.0135
Study\METHANE_TEST\PV_833 | LEAK_8329 | Category 5/D | 64.2397 | METHANE | METHANE | 153.848 | 22.096 | 0 | 9.2032 | 3600 | 856.559 | -5.198 | 0 | 0 | 0.13675
Study\METHANE_TEST\PV_833 | LEAK_8330 | Category 5/D | 535.272 | METHANE | METHANE | 153.848 | 22.096 | 0 | 638.97 | 1565.02 | 856.559 | -5.198 | 0 | 0 | 1.1395
Study\METHANE_TEST\PV_834 | LEAK_8331 | Category 5/D | 91.0825 | METHANE | METHANE | -34.9852 | 16.6445 | 0 | 19.7607 | 3600 | 605.948 | -134.545 | 0 | 0 | 0.17001
Study\METHANE_TEST\PV_834 | LEAK_8332 | Category 5/D | 237.63 | METHANE | METHANE | -34.9852 | 16.6445 | 0 | 134.504 | 3600 | 605.948 | -134.545 | 0 | 0 | 0.44355
Study\METHANE_TEST\PV_834 | LEAK_8333 | Category 5/D | 359.211 | METHANE | METHANE | -34.9852 | 16.6445 | 0 | 307.348 | 3253.64 | 605.948 | -134.545 | 0 | 0 | 0.67048
Study\METHANE_TEST\PV_834 | LEAK_8334 | Category 5/D | 119.727 | METHANE | METHANE | -34.9852 | 16.6445 | 0 | 34.1438 | 3600 | 605.948 | -134.545 | 0 | 0 | 0.22348
Study\METHANE_TEST\PV_834 | LEAK_8335 | Category 5/D | 620.188 | METHANE | METHANE | -34.9852 | 16.6445 | 0 | 916.174 | 1091.5 | 605.948 | -134.545 | 0 | 0 | 1.1576
Study\METHANE_TEST\PV_834 | LEAK_8336 | Category 5/D | 401.741 | METHANE | METHANE | -34.9852 | 16.6445 | 0 | 384.436 | 2601.21 | 605.948 | -134.545 | 0 | 0 | 0.74987
Study\METHANE_TEST\PV_834 | LEAK_8337 | Category 5/D | 110.628 | METHANE | METHANE | -34.9852 | 16.6445 | 0 | 29.1515 | 3600 | 605.948 | -134.545 | 0 | 0 | 0.20649
Study\METHANE_TEST\PV_834 | LEAK_8338 | Category 5/D | 177.529 | METHANE | METHANE | -34.9852 | 16.6445 | 0 | 75.0706 | 3600 | 605.948 | -134.545 | 0 | 0 | 0.33137
Study\METHANE_TEST\PV_834 | LEAK_8339 | Category 5/D | 208.623 | METHANE | METHANE | -34.9852 | 16.6445 | 0 | 103.67 | 3600 | 605.948 | -134.545 | 0 | 0 | 0.3894
Study\METHANE_TEST\PV_834 | LEAK_8340 | Category 5/D | 407.625 | METHANE | METHANE | -34.9852 | 16.6445 | 0 | 395.779 | 2526.66 | 605.948 | -134.545 | 0 | 0 | 0.76085
Study\METHANE_TEST\PV_835 | LEAK_8341 | Category 5/D | 246.593 | METHANE | METHANE | 8.9584 | 51.6693 | 0 | 410.458 | 2436.3 | 662.954 | -123.199 | 0 | 0 | 0.77184
Study\METHANE_TEST\PV_835 | LEAK_8342 | Category 5/D | 704.88 | METHANE | METHANE | 8.9584 | 51.6693 | 0 | 3353.8 | 298.169 | 662.954 | -123.199 | 0 | 0 | 2.2063
Study\METHANE_TEST\PV_835 | LEAK_8343 | Category 5/D | 349.799 | METHANE | METHANE | 8.9584 | 51.6693 | 0 | 825.929 | 1210.76 | 662.954 | -123.199 | 0 | 0 | 1.0949
Study\METHANE_TEST\PV_835 | LEAK_8344 | Category 5/D | 535.562 | METHANE | METHANE | 8.9584 | 51.6693 | 0 | 1936.1 | 516.504 | 662.954 | -123.199 | 0 | 0 | 1.6763
Study\METHANE_TEST\PV_835 | LEAK_8345 | Category 5/D | 875.87 | METHANE | METHANE | 8.9584 | 51.6693 | 0 | 5178.29 | 193.114 | 662.954 | -123.199 | 0 | 0 | 2.7415
Study\METHANE_TEST\PV_835 | LEAK_8346 | Category 5/D | 360.899 | METHANE | METHANE | 8.9584 | 51.6693 | 0 | 879.181 | 1137.42 | 662.954 | -123.199 | 0 | 0 | 1.1296
Study\METHANE_TEST\PV_835 | LEAK_8347 | Category 5/D | 581.113 | METHANE | METHANE | 8.9584 | 51.6693 | 0 | 2279.44 | 438.705 | 662.954 | -123.199 | 0 | 0 | 1.8189
Study\METHANE_TEST\PV_835 | LEAK_8348 | Category 5/D | 884.498 | METHANE | METHANE | 8.9584 | 51.6693 | 0 | 5280.8 | 189.365 | 662.954 | -123.199 | 0 | 0 | 2.7685
Study\METHANE_TEST\PV_835 | LEAK_8349 | Category 5/D | 985.692 | METHANE | METHANE | 8.9584 | 51.6693 | 0 | 6558.26 | 152.479 | 662.954 | -123.199 | 0 | 0 | 3.0852
Study\METHANE_TEST\PV_835 | LEAK_8350 | Category 5/D | 700.566 | METHANE | METHANE | 8.9584 | 51.6693 | 0 | 3312.87 | 301.853 | 662.954 | -123.199 | 0 | 0 | 2.1928
Study\METHANE_TEST\PV_836 | LEAK_8351 | Category 5/D | 980.625 | METHANE | METHANE | 172.759 | 70.501 | 0 | 6550.29 | 152.665 | 893.891 | -5.7344 | 0 | 0 | 3.5678
Study\METHANE_TEST\PV_836 | LEAK_8352 | Category 5/D | 600.499 | METHANE | METHANE | 172.759 | 70.501 | 0 | 2456.28 | 407.119 | 893.891 | -5.7344 | 0 | 0 | 2.1848
Study\METHANE_TEST\PV_836 | LEAK_8353 | Category 5/D | 239.169 | METHANE | METHANE | 172.759 | 70.501 | 0 | 389.639 | 2566.48 | 893.891 | -5.7344 | 0 | 0 | 0.87016
Study\METHANE_TEST\PV_836 | LEAK_8354 | Category 5/D | 429.028 | METHANE | METHANE | 172.759 | 70.501 | 0 | 1253.79 | 797.58 | 893.891 | -5.7344 | 0 | 0 | 1.5609
Study\METHANE_TEST\PV_836 | LEAK_8355 | Category 5/D | 724.661 | METHANE | METHANE | 172.759 | 70.501 | 0 | 3577.04 | 279.56 | 893.891 | -5.7344 | 0 | 0 | 2.6365
Study\METHANE_TEST\PV_836 | LEAK_8356 | Category 5/D | 205.428 | METHANE | METHANE | 172.759 | 70.501 | 0 | 287.457 | 3478.78 | 893.891 | -5.7344 | 0 | 0 | 0.7474
Study\METHANE_TEST\PV_836 | LEAK_8357 | Category 5/D | 925.479 | METHANE | METHANE | 172.759 | 70.501 | 0 | 5834.28 | 171.401 | 893.891 | -5.7344 | 0 | 0 | 3.3671
Study\METHANE_TEST\PV_836 | LEAK_8358 | Category 5/D | 315.382 | METHANE | METHANE | 172.759 | 70.501 | 0 | 677.528 | 1475.95 | 893.891 | -5.7344 | 0 | 0 | 1.1474
Study\METHANE_TEST\PV_836 | LEAK_8359 | Category 5/D | 139.427 | METHANE | METHANE | 172.759 | 70.501 | 0 | 132.418 | 3600 | 893.891 | -5.7344 | 0 | 0 | 0.50727
Study\METHANE_TEST\PV_836 | LEAK_8360 | Category 5/D | 317.073 | METHANE | METHANE | 172.759 | 70.501 | 0 | 684.814 | 1460.25 | 893.891 | -5.7344 | 0 | 0 | 1.1536
Study\METHANE_TEST\PV_837 | LEAK_8361 | Category 5/D | 412.425 | METHANE | METHANE | 59.4832 | 34.6107 | 0 | 682.092 | 1466.08 | 746.832 | -81.977 | 0 | 0 | 1.0624
Study\METHANE_TEST\PV_837 | LEAK_8362 | Category 5/D | 722.214 | METHANE | METHANE | 59.4832 | 34.6107 | 0 | 2091.63 | 478.096 | 746.832 | -81.977 | 0 | 0 | 1.8603
Study\METHANE_TEST\PV_837 | LEAK_8363 | Category 5/D | 802.737 | METHANE | METHANE | 59.4832 | 34.6107 | 0 | 2584.05 | 386.99 | 746.832 | -81.977 | 0 | 0 | 2.0678
Study\METHANE_TEST\PV_837 | LEAK_8364 | Category 5/D | 44.5659 | METHANE | METHANE | 59.4832 | 34.6107 | 0 | 7.9645 | 3600 | 746.832 | -81.977 | 0 | 0 | 0.1148
Study\METHANE_TEST\PV_837 | LEAK_8365 | Category 5/D | 181.94 | METHANE | METHANE | 59.4832 | 34.6107 | 0 | 132.742 | 3600 | 746.832 | -81.977 | 0 | 0 | 0.46866
Study\METHANE_TEST\PV_837 | LEAK_8366 | Category 5/D | 823.093 | METHANE | METHANE | 59.4832 | 34.6107 | 0 | 2716.76 | 368.085 | 746.832 | -81.977 | 0 | 0 | 2.1202
Study\METHANE_TEST\PV_837 | LEAK_8367 | Category 5/D | 438.162 | METHANE | METHANE | 59.4832 | 34.6107 | 0 | 769.88 | 1298.9 | 746.832 | -81.977 | 0 | 0 | 1.1287
Study\METHANE_TEST\PV_837 | LEAK_8368 | Category 5/D | 65.7373 | METHANE | METHANE | 59.4832 | 34.6107 | 0 | 17.3292 | 3600 | 746.832 | -81.977 | 0 | 0 | 0.16933
Study\METHANE_TEST\PV_837 | LEAK_8369 | Category 5/D | 231.24 | METHANE | METHANE | 59.4832 | 34.6107 | 0 | 214.427 | 3600 | 746.832 | -81.977 | 0 | 0 | 0.59565
Study\METHANE_TEST\PV_837 | LEAK_8370 | Category 5/D | 7.6808 | METHANE | METHANE | 59.4832 | 34.6107 | 0 | 0.23657 | 3600 | 746.832 | -81.977 | 0 | 0 | 0.019785
Study\METHANE_TEST\PV_838 | LEAK_8371 | Category 5/D | 467.628 | METHANE | METHANE | 115.91 | 33.0066 | 0 | 761.266 | 1313.6 | 819.672 | -40.3612 | 0 | 0 | 1.1842
Study\METHANE_TEST\PV_838 | LEAK_8372 | Category 5/D | 772.398 | METHANE | METHANE | 115.91 | 33.0066 | 0 | 2076.91 | 481.485 | 819.672 | -40.3612 | 0 | 0 | 1.9559
Study\METHANE_TEST\PV_838 | LEAK_8373 | Category 5/D | 744.233 | METHANE | METHANE | 115.91 | 33.0066 | 0 | 1928.2 | 518.618 | 819.672 | -40.3612 | 0 | 0 | 1.8846
Study\METHANE_TEST\PV_838 | LEAK_8374 | Category 5/D | 864.801 | METHANE | METHANE | 115.91 | 33.0066 | 0 | 2603.56 | 384.09 | 819.672 | -40.3612 | 0 | 0 | 2.1899
Study\METHANE_TEST\PV_838 | LEAK_8375 | Category 5/D | 933.905 | METHANE | METHANE | 115.91 | 33.0066 | 0 | 3036.27 | 329.352 | 819.672 | -40.3612 | 0 | 0 | 2.3649
Study\METHANE_TEST\PV_838 | LEAK_8376 | Category 5/D | 283.11 | METHANE | METHANE | 115.91 | 33.0066 | 0 | 279.027 | 3583.88 | 819.672 | -40.3612 | 0 | 0 | 0.71692
Study\METHANE_TEST\PV_838 | LEAK_8377 | Category 5/D | 627.991 | METHANE | METHANE | 115.91 | 33.0066 | 0 | 1372.91 | 728.38 | 819.672 | -40.3612 | 0 | 0 | 1.5902
Study\METHANE_TEST\PV_838 | LEAK_8378 | Category 5/D | 626.187 | METHANE | METHANE | 115.91 | 33.0066 | 0 | 1365.03 | 732.584 | 819.672 | -40.3612 | 0 | 0 | 1.5857
Study\METHANE_TEST\PV_838 | LEAK_8379 | Category 5/D | 202.854 | METHANE | METHANE | 115.91 | 33.0066 | 0 | 143.253 | 3600 | 819.672 | -40.3612 | 0 | 0 | 0.51368
Study\METHANE_TEST\PV_838 | LEAK_8380 | Category 5/D | 834.562 | METHANE | METHANE | 115.91 | 33.0066 | 0 | 2424.67 | 412.428 | 819.672 | -40.3612 | 0 | 0 | 2.1134
Study\METHANE_TEST\PV_839 | LEAK_8381 | Category 5/D | 777.832 | METHANE | METHANE | -4.4535 | 43.7176 | 0 | 3555.28 | 281.271 | 644.281 | -129.355 | 0 | 0 | 2.2545
Study\METHANE_TEST\PV_839 | LEAK_8382 | Category 5/D | 847.146 | METHANE | METHANE | -4.4535 | 43.7176 | 0 | 4217.15 | 237.127 | 644.281 | -129.355 | 0 | 0 | 2.4554
Study\METHANE_TEST\PV_839 | LEAK_8383 | Category 5/D | 735.167 | METHANE | METHANE | -4.4535 | 43.7176 | 0 | 3175.96 | 314.866 | 644.281 | -129.355 | 0 | 0 | 2.1308
Study\METHANE_TEST\PV_839 | LEAK_8384 | Category 5/D | 735.444 | METHANE | METHANE | -4.4535 | 43.7176 | 0 | 3178.35 | 314.629 | 644.281 | -129.355 | 0 | 0 | 2.1316
Study\METHANE_TEST\PV_839 | LEAK_8385 | Category 5/D | 211.36 | METHANE | METHANE | -4.4535 | 43.7176 | 0 | 262.512 | 3600 | 644.281 | -129.355 | 0 | 0 | 0.61261
Study\METHANE_TEST\PV_839 | LEAK_8386 | Category 5/D | 73.6818 | METHANE | METHANE | -4.4535 | 43.7176 | 0 | 31.9023 | 3600 | 644.281 | -129.355 | 0 | 0 | 0.21356
Study\METHANE_TEST\PV_839 | LEAK_8387 | Category 5/D | 615.432 | METHANE | METHANE | -4.4535 | 43.7176 | 0 | 2225.68 | 449.301 | 644.281 | -129.355 | 0 | 0 | 1.7838
Study\METHANE_TEST\PV_839 | LEAK_8388 | Category 5/D | 816.247 | METHANE | METHANE | -4.4535 | 43.7176 | 0 | 3915.12 | 255.42 | 644.281 | -129.355 | 0 | 0 | 2.3658
Study\METHANE_TEST\PV_839 | LEAK_8389 | Category 5/D | 459.28 | METHANE | METHANE | -4.4535 | 43.7176 | 0 | 1239.53 | 806.756 | 644.281 | -129.355 | 0 | 0 | 1.3312
Study\METHANE_TEST\PV_839 | LEAK_8390 | Category 5/D | 896.394 | METHANE | METHANE | -4.4535 | 43.7176 | 0 | 4721.73 | 211.787 | 644.281 | -129.355 | 0 | 0 | 2.5981
Study\METHANE_TEST\PV_840 | LEAK_8391 | Category 5/D | 732.649 | METHANE | METHANE | 190.107 | 6.4662 | 0 | 363.77 | 2748.99 | 829.465 | 52.6526 | 0 | 0 | 0.96408
Study\METHANE_TEST\PV_840 | LEAK_8392 | Category 5/D | 829.66 | METHANE | METHANE | 190.107 | 6.4662 | 0 | 466.482 | 2143.71 | 829.465 | 52.6526 | 0 | 0 | 1.0917
Study\METHANE_TEST\PV_840 | LEAK_8393 | Category 5/D | 877.23 | METHANE | METHANE | 190.107 | 6.4662 | 0 | 521.509 | 1917.51 | 829.465 | 52.6526 | 0 | 0 | 1.1543
Study\METHANE_TEST\PV_840 | LEAK_8394 | Category 5/D | 254.846 | METHANE | METHANE | 190.107 | 6.4662 | 0 | 44.014 | 3600 | 829.465 | 52.6526 | 0 | 0 | 0.33535
Study\METHANE_TEST\PV_840 | LEAK_8395 | Category 5/D | 102.907 | METHANE | METHANE | 190.107 | 6.4662 | 0 | 7.1767 | 3600 | 829.465 | 52.6526 | 0 | 0 | 0.13541
Study\METHANE_TEST\PV_840 | LEAK_8396 | Category 5/D | 580.01 | METHANE | METHANE | 190.107 | 6.4662 | 0 | 227.985 | 3600 | 829.465 | 52.6526 | 0 | 0 | 0.76322
Study\METHANE_TEST\PV_840 | LEAK_8397 | Category 5/D | 765.546 | METHANE | METHANE | 190.107 | 6.4662 | 0 | 397.171 | 2517.81 | 829.465 | 52.6526 | 0 | 0 | 1.0074
Study\METHANE_TEST\PV_840 | LEAK_8398 | Category 5/D | 786.262 | METHANE | METHANE | 190.107 | 6.4662 | 0 | 418.957 | 2386.88 | 829.465 | 52.6526 | 0 | 0 | 1.0346
Study\METHANE_TEST\PV_840 | LEAK_8399 | Category 5/D | 530.793 | METHANE | METHANE | 190.107 | 6.4662 | 0 | 190.935 | 3600 | 829.465 | 52.6526 | 0 | 0 | 0.69846
Study\METHANE_TEST\PV_840 | LEAK_8400 | Category 5/D | 299.418 | METHANE | METHANE | 190.107 | 6.4662 | 0 | 60.756 | 3600 | 829.465 | 52.6526 | 0 | 0 | 0.394
Study\METHANE_TEST\PV_841 | LEAK_8401 | Category 5/D | 189.332 | METHANE | METHANE | -35.3039 | 50.4938 | 0 | 274.341 | 3600 | 571.796 | -154.37 | 0 | 0 | 0.60089
Study\METHANE_TEST\PV_841 | LEAK_8402 | Category 5/D | 396.534 | METHANE | METHANE | -35.3039 | 50.4938 | 0 | 1203.38 | 830.99 | 571.796 | -154.37 | 0 | 0 | 1.2585
Study\METHANE_TEST\PV_841 | LEAK_8403 | Category 5/D | 47.4829 | METHANE | METHANE | -35.3039 | 50.4938 | 0 | 17.2551 | 3600 | 571.796 | -154.37 | 0 | 0 | 0.1507
Study\METHANE_TEST\PV_841 | LEAK_8404 | Category 5/D | 65.3778 | METHANE | METHANE | -35.3039 | 50.4938 | 0 | 32.7117 | 3600 | 571.796 | -154.37 | 0 | 0 | 0.20749
Study\METHANE_TEST\PV_841 | LEAK_8405 | Category 5/D | 622.733 | METHANE | METHANE | -35.3039 | 50.4938 | 0 | 2967.88 | 336.941 | 571.796 | -154.37 | 0 | 0 | 1.9764
Study\METHANE_TEST\PV_841 | LEAK_8406 | Category 5/D | 266.401 | METHANE | METHANE | -35.3039 | 50.4938 | 0 | 543.144 | 1841.13 | 571.796 | -154.37 | 0 | 0 | 0.84549
Study\METHANE_TEST\PV_841 | LEAK_8407 | Category 5/D | 881.351 | METHANE | METHANE | -35.3039 | 50.4938 | 0 | 5944.84 | 168.213 | 571.796 | -154.37 | 0 | 0 | 2.7972
Study\METHANE_TEST\PV_841 | LEAK_8408 | Category 5/D | 164.851 | METHANE | METHANE | -35.3039 | 50.4938 | 0 | 207.983 | 3600 | 571.796 | -154.37 | 0 | 0 | 0.5232
Study\METHANE_TEST\PV_841 | LEAK_8409 | Category 5/D | 251.963 | METHANE | METHANE | -35.3039 | 50.4938 | 0 | 485.866 | 2058.18 | 571.796 | -154.37 | 0 | 0 | 0.79967
Study\METHANE_TEST\PV_841 | LEAK_8410 | Category 5/D | 764.489 | METHANE | METHANE | -35.3039 | 50.4938 | 0 | 4472.85 | 223.571 | 571.796 | -154.37 | 0 | 0 | 2.4263
Study\METHANE_TEST\PV_842 | LEAK_8411 | Category 5/D | 170.692 | METHANE | METHANE | -6.9288 | 82.7843 | 0 | 347.401 | 2878.52 | 603.17 | -146.406 | 0 | 0 | 0.68154
Study\METHANE_TEST\PV_842 | LEAK_8412 | Category 5/D | 489.788 | METHANE | METHANE | -6.9288 | 82.7843 | 0 | 2860.36 | 349.607 | 603.17 | -146.406 | 0 | 0 | 1.9556
Study\METHANE_TEST\PV_842 | LEAK_8413 | Category 5/D | 829.877 | METHANE | METHANE | -6.9288 | 82.7843 | 0 | 8211.65 | 121.778 | 603.17 | -146.406 | 0 | 0 | 3.3136
Study\METHANE_TEST\PV_842 | LEAK_8414 | Category 5/D | 890.824 | METHANE | METHANE | -6.9288 | 82.7843 | 0 | 9462.09 | 105.685 | 603.17 | -146.406 | 0 | 0 | 3.5569
Study\METHANE_TEST\PV_842 | LEAK_8415 | Category 5/D | 224.674 | METHANE | METHANE | -6.9288 | 82.7843 | 0 | 601.879 | 1661.46 | 603.17 | -146.406 | 0 | 0 | 0.89709
Study\METHANE_TEST\PV_842 | LEAK_8416 | Category 5/D | 752.24 | METHANE | METHANE | -6.9288 | 82.7843 | 0 | 6747.07 | 148.212 | 603.17 | -146.406 | 0 | 0 | 3.0036
Study\METHANE_TEST\PV_842 | LEAK_8417 | Category 5/D | 27.5765 | METHANE | METHANE | -6.9288 | 82.7843 | 0 | 9.0674 | 3600 | 603.17 | -146.406 | 0 | 0 | 0.11011
Study\METHANE_TEST\PV_842 | LEAK_8418 | Category 5/D | 624.679 | METHANE | METHANE | -6.9288 | 82.7843 | 0 | 4652.83 | 214.923 | 603.17 | -146.406 | 0 | 0 | 2.4942
Study\METHANE_TEST\PV_842 | LEAK_8419 | Category 5/D | 303.463 | METHANE | METHANE | -6.9288 | 82.7843 | 0 | 1098.03 | 910.72 | 603.17 | -146.406 | 0 | 0 | 1.2117
Study\METHANE_TEST\PV_842 | LEAK_8420 | Category 5/D | 974.879 | METHANE | METHANE | -6.9288 | 82.7843 | 0 | 11331.9 | 88.2462 | 603.17 | -146.406 | 0 | 0 | 3.8925
Study\METHANE_TEST\PV_843 | LEAK_8421 | Category 5/D | 718.68 | METHANE | METHANE | 187.4 | 49.2531 | 0 | 2417.37 | 413.673 | 908.47 | 11.1876 | 0 | 0 | 2.2175
Study\METHANE_TEST\PV_843 | LEAK_8422 | Category 5/D | 330.77 | METHANE | METHANE | 187.4 | 49.2531 | 0 | 512.063 | 1952.88 | 908.47 | 11.1876 | 0 | 0 | 1.0206
Study\METHANE_TEST\PV_843 | LEAK_8423 | Category 5/D | 774.32 | METHANE | METHANE | 187.4 | 49.2531 | 0 | 2806.16 | 356.359 | 908.47 | 11.1876 | 0 | 0 | 2.3892
Study\METHANE_TEST\PV_843 | LEAK_8424 | Category 5/D | 106.436 | METHANE | METHANE | 187.4 | 49.2531 | 0 | 53.021 | 3600 | 908.47 | 11.1876 | 0 | 0 | 0.32841
Study\METHANE_TEST\PV_843 | LEAK_8425 | Category 5/D | 272.591 | METHANE | METHANE | 187.4 | 49.2531 | 0 | 347.771 | 2875.45 | 908.47 | 11.1876 | 0 | 0 | 0.84108
Study\METHANE_TEST\PV_843 | LEAK_8426 | Category 5/D | 394.289 | METHANE | METHANE | 187.4 | 49.2531 | 0 | 727.614 | 1374.35 | 908.47 | 11.1876 | 0 | 0 | 1.2166
Study\METHANE_TEST\PV_843 | LEAK_8427 | Category 5/D | 782.607 | METHANE | METHANE | 187.4 | 49.2531 | 0 | 2866.54 | 348.852 | 908.47 | 11.1876 | 0 | 0 | 2.4147
Study\METHANE_TEST\PV_843 | LEAK_8428 | Category 5/D | 519.442 | METHANE | METHANE | 187.4 | 49.2531 | 0 | 1262.83 | 791.871 | 908.47 | 11.1876 | 0 | 0 | 1.6027
Study\METHANE_TEST\PV_843 | LEAK_8429 | Category 5/D | 342.736 | METHANE | METHANE | 187.4 | 49.2531 | 0 | 549.784 | 1818.9 | 908.47 | 11.1876 | 0 | 0 | 1.0575
Study\METHANE_TEST\PV_843 | LEAK_8430 | Category 5/D | 197.444 | METHANE | METHANE | 187.4 | 49.2531 | 0 | 182.456 | 3600 | 908.47 | 11.1876 | 0 | 0 | 0.60921
Study\METHANE_TEST\PV_844 | LEAK_8431 | Category 5/D | 207.193 | METHANE | METHANE | 28.4969 | 92.5158 | 0 | 510.306 | 1959.61 | 675.388 | -122.14 | 0 | 0 | 0.85578
Study\METHANE_TEST\PV_844 | LEAK_8432 | Category 5/D | 732.966 | METHANE | METHANE | 28.4969 | 92.5158 | 0 | 6386.29 | 156.585 | 675.388 | -122.14 | 0 | 0 | 3.0274
Study\METHANE_TEST\PV_844 | LEAK_8433 | Category 5/D | 803.53 | METHANE | METHANE | 28.4969 | 92.5158 | 0 | 7675.12 | 130.291 | 675.388 | -122.14 | 0 | 0 | 3.3189
Study\METHANE_TEST\PV_844 | LEAK_8434 | Category 5/D | 89.0058 | METHANE | METHANE | 28.4969 | 92.5158 | 0 | 94.1712 | 3600 | 675.388 | -122.14 | 0 | 0 | 0.36762
Study\METHANE_TEST\PV_844 | LEAK_8435 | Category 5/D | 328.158 | METHANE | METHANE | 28.4969 | 92.5158 | 0 | 1280.11 | 781.183 | 675.388 | -122.14 | 0 | 0 | 1.3554
Study\METHANE_TEST\PV_844 | LEAK_8436 | Category 5/D | 110.081 | METHANE | METHANE | 28.4969 | 92.5158 | 0 | 144.048 | 3600 | 675.388 | -122.14 | 0 | 0 | 0.45467
Study\METHANE_TEST\PV_844 | LEAK_8437 | Category 5/D | 868.323 | METHANE | METHANE | 28.4969 | 92.5158 | 0 | 8962.8 | 111.572 | 675.388 | -122.14 | 0 | 0 | 3.5865
Study\METHANE_TEST\PV_844 | LEAK_8438 | Category 5/D | 640.817 | METHANE | METHANE | 28.4969 | 92.5158 | 0 | 4881.45 | 204.857 | 675.388 | -122.14 | 0 | 0 | 2.6468
Study\METHANE_TEST\PV_844 | LEAK_8439 | Category 5/D | 565.337 | METHANE | METHANE | 28.4969 | 92.5158 | 0 | 3799.23 | 263.211 | 675.388 | -122.14 | 0 | 0 | 2.335
Study\METHANE_TEST\PV_844 | LEAK_8440 | Category 5/D | 337.571 | METHANE | METHANE | 28.4969 | 92.5158 | 0 | 1354.6 | 738.225 | 675.388 | -122.14 | 0 | 0 | 1.3943
Study\METHANE_TEST\PV_845 | LEAK_8441 | Category 5/D | 654.186 | METHANE | METHANE | 76.7178 | 56.4514 | 0 | 2718.78 | 367.812 | 768.748 | -76.9167 | 0 | 0 | 2.1186
Study\METHANE_TEST\PV_845 | LEAK_8442 | Category 5/D | 761.578 | METHANE | METHANE | 76.7178 | 56.4514 | 0 | 3684.69 | 271.394 | 768.748 | -76.9167 | 0 | 0 | 2.4664
Study\METHANE_TEST\PV_845 | LEAK_8443 | Category 5/D | 537.955 | METHANE | METHANE | 76.7178 | 56.4514 | 0 | 1838.5 | 543.922 | 768.748 | -76.9167 | 0 | 0 | 1.7422
Study\METHANE_TEST\PV_845 | LEAK_8444 | Category 5/D | 3.4292 | METHANE | METHANE | 76.7178 | 56.4514 | 0 | 0.074705 | 3600 | 768.748 | -76.9167 | 0 | 0 | 0.011106
Study\METHANE_TEST\PV_845 | LEAK_8445 | Category 5/D | 523.438 | METHANE | METHANE | 76.7178 | 56.4514 | 0 | 1740.61 | 574.51 | 768.748 | -76.9167 | 0 | 0 | 1.6952
Study\METHANE_TEST\PV_845 | LEAK_8446 | Category 5/D | 118.316 | METHANE | METHANE | 76.7178 | 56.4514 | 0 | 88.9319 | 3600 | 768.748 | -76.9167 | 0 | 0 | 0.38317
Study\METHANE_TEST\PV_845 | LEAK_8447 | Category 5/D | 376.312 | METHANE | METHANE | 76.7178 | 56.4514 | 0 | 899.638 | 1111.56 | 768.748 | -76.9167 | 0 | 0 | 1.2187
Study\METHANE_TEST\PV_845 | LEAK_8448 | Category 5/D | 694.295 | METHANE | METHANE | 76.7178 | 56.4514 | 0 | 3062.39 | 326.543 | 768.748 | -76.9167 | 0 | 0 | 2.2485
Study\METHANE_TEST\PV_845 | LEAK_8449 | Category 5/D | 548.102 | METHANE | METHANE | 76.7178 | 56.4514 | 0 | 1908.51 | 523.969 | 768.748 | -76.9167 | 0 | 0 | 1.7751
Study\METHANE_TEST\PV_845 | LEAK_8450 | Category 5/D | 404.188 | METHANE | METHANE | 76.7178 | 56.4514 | 0 | 1037.86 | 963.52 | 768.748 | -76.9167 | 0 | 0 | 1.309
Study\METHANE_TEST\PV_846 | LEAK_8451 | Category 5/D | 528.009 | METHANE | METHANE | 131.093 | 97.9648 | 0 | 2812.53 | 355.552 | 840.028 | -44.8456 | 0 | 0 | 2.2263
Study\METHANE_TEST\PV_846 | LEAK_8452 | Category 5/D | 136.131 | METHANE | METHANE | 131.093 | 97.9648 | 0 | 186.952 | 3600 | 840.028 | -44.8456 | 0 | 0 | 0.57399
Study\METHANE_TEST\PV_846 | LEAK_8453 | Category 5/D | 776.935 | METHANE | METHANE | 131.093 | 97.9648 | 0 | 6089.53 | 164.216 | 840.028 | -44.8456 | 0 | 0 | 3.2759
Study\METHANE_TEST\PV_846 | LEAK_8454 | Category 5/D | 332.424 | METHANE | METHANE | 131.093 | 97.9648 | 0 | 1114.81 | 897.014 | 840.028 | -44.8456 | 0 | 0 | 1.4016
Study\METHANE_TEST\PV_846 | LEAK_8455 | Category 5/D | 998.102 | METHANE | METHANE | 131.093 | 97.9648 | 0 | 10050 | 99.5027 | 840.028 | -44.8456 | 0 | 0 | 4.2084
Study\METHANE_TEST\PV_846 | LEAK_8456 | Category 5/D | 613.681 | METHANE | METHANE | 131.093 | 97.9648 | 0 | 3799.27 | 263.209 | 840.028 | -44.8456 | 0 | 0 | 2.5875
Study\METHANE_TEST\PV_846 | LEAK_8457 | Category 5/D | 315.914 | METHANE | METHANE | 131.093 | 97.9648 | 0 | 1006.82 | 993.227 | 840.028 | -44.8456 | 0 | 0 | 1.332
Study\METHANE_TEST\PV_846 | LEAK_8458 | Category 5/D | 493.877 | METHANE | METHANE | 131.093 | 97.9648 | 0 | 2460.66 | 406.395 | 840.028 | -44.8456 | 0 | 0 | 2.0824
Study\METHANE_TEST\PV_846 | LEAK_8459 | Category 5/D | 486.304 | METHANE | METHANE | 131.093 | 97.9648 | 0 | 2385.79 | 419.149 | 840.028 | -44.8456 | 0 | 0 | 2.0505
Study\METHANE_TEST\PV_846 | LEAK_8460 | Category 5/D | 481.514 | METHANE | METHANE | 131.093 | 97.9648 | 0 | 2339.01 | 427.531 | 840.028 | -44.8456 | 0 | 0 | 2.0303
Study\METHANE_TEST\PV_847 | LEAK_8461 | Category 5/D | 966.768 | METHANE | METHANE | 78.9777 | 11.6006 | 0 | 1256.25 | 796.02 | 748.751 | -51.2764 | 0 | 0 | 1.5533
Study\METHANE_TEST\PV_847 | LEAK_8462 | Category 5/D | 351.666 | METHANE | METHANE | 78.9777 | 11.6006 | 0 | 166.223 | 3600 | 748.751 | -51.2764 | 0 | 0 | 0.56502
Study\METHANE_TEST\PV_847 | LEAK_8463 | Category 5/D | 905.278 | METHANE | METHANE | 78.9777 | 11.6006 | 0 | 1101.53 | 907.831 | 748.751 | -51.2764 | 0 | 0 | 1.4545
Study\METHANE_TEST\PV_847 | LEAK_8464 | Category 5/D | 125.049 | METHANE | METHANE | 78.9777 | 11.6006 | 0 | 21.018 | 3600 | 748.751 | -51.2764 | 0 | 0 | 0.20092
Study\METHANE_TEST\PV_847 | LEAK_8465 | Category 5/D | 631.053 | METHANE | METHANE | 78.9777 | 11.6006 | 0 | 535.257 | 1868.26 | 748.751 | -51.2764 | 0 | 0 | 1.0139
Study\METHANE_TEST\PV_847 | LEAK_8466 | Category 5/D | 650.47 | METHANE | METHANE | 78.9777 | 11.6006 | 0 | 568.703 | 1758.39 | 748.751 | -51.2764 | 0 | 0 | 1.0451
Study\METHANE_TEST\PV_847 | LEAK_8467 | Category 5/D | 737.014 | METHANE | METHANE | 78.9777 | 11.6006 | 0 | 730.1 | 1369.67 | 748.751 | -51.2764 | 0 | 0 | 1.1842
Study\METHANE_TEST\PV_847 | LEAK_8468 | Category 5/D | 829.118 | METHANE | METHANE | 78.9777 | 11.6006 | 0 | 923.983 | 1082.27 | 748.751 | -51.2764 | 0 | 0 | 1.3321
Study\METHANE_TEST\PV_847 | LEAK_8469 | Category 5/D | 750.209 | METHANE | METHANE | 78.9777 | 11.6006 | 0 | 756.478 | 1321.92 | 748.751 | -51.2764 | 0 | 0 | 1.2054
Study\METHANE_TEST\PV_847 | LEAK_8470 | Category 5/D | 530.683 | METHANE | METHANE | 78.9777 | 11.6006 | 0 | 378.532 | 2641.78 | 748.751 | -51.2764 | 0 | 0 | 0.85265
Study\METHANE_TEST\PV_848 | LEAK_8471 | Category 5/D | 465.266 | METHANE | METHANE | 159.626 | 28.7946 | 0 | 619.684 | 1613.73 | 869.09 | -4.4295 | 0 | 0 | 1.1157
Study\METHANE_TEST\PV_848 | LEAK_8472 | Category 5/D | 209.862 | METHANE | METHANE | 159.626 | 28.7946 | 0 | 126.077 | 3600 | 869.09 | -4.4295 | 0 | 0 | 0.50322
Study\METHANE_TEST\PV_848 | LEAK_8473 | Category 5/D | 119.279 | METHANE | METHANE | 159.626 | 28.7946 | 0 | 40.7283 | 3600 | 869.09 | -4.4295 | 0 | 0 | 0.28602
Study\METHANE_TEST\PV_848 | LEAK_8474 | Category 5/D | 933.756 | METHANE | METHANE | 159.626 | 28.7946 | 0 | 2495.95 | 400.65 | 869.09 | -4.4295 | 0 | 0 | 2.239
Study\METHANE_TEST\PV_848 | LEAK_8475 | Category 5/D | 51.6033 | METHANE | METHANE | 159.626 | 28.7946 | 0 | 7.6229 | 3600 | 869.09 | -4.4295 | 0 | 0 | 0.12374
Study\METHANE_TEST\PV_848 | LEAK_8476 | Category 5/D | 146.266 | METHANE | METHANE | 159.626 | 28.7946 | 0 | 61.2431 | 3600 | 869.09 | -4.4295 | 0 | 0 | 0.35073
Study\METHANE_TEST\PV_848 | LEAK_8477 | Category 5/D | 564.388 | METHANE | METHANE | 159.626 | 28.7946 | 0 | 911.851 | 1096.67 | 869.09 | -4.4295 | 0 | 0 | 1.3533
Study\METHANE_TEST\PV_848 | LEAK_8478 | Category 5/D | 14.3493 | METHANE | METHANE | 159.626 | 28.7946 | 0 | 0.58942 | 3600 | 869.09 | -4.4295 | 0 | 0 | 0.034408
Study\METHANE_TEST\PV_848 | LEAK_8479 | Category 5/D | 198.723 | METHANE | METHANE | 159.626 | 28.7946 | 0 | 113.049 | 3600 | 869.09 | -4.4295 | 0 | 0 | 0.47652
Study\METHANE_TEST\PV_848 | LEAK_8480 | Category 5/D | 660.657 | METHANE | METHANE | 159.626 | 28.7946 | 0 | 1249.46 | 800.349 | 869.09 | -4.4295 | 0 | 0 | 1.5842
Study\METHANE_TEST\PV_849 | LEAK_8481 | Category 5/D | 342.274 | METHANE | METHANE | 20.278 | 46.3911 | 0 | 686.529 | 1456.6 | 685.396 | -113.45 | 0 | 0 | 1.0143
Study\METHANE_TEST\PV_849 | LEAK_8482 | Category 5/D | 952.291 | METHANE | METHANE | 20.278 | 46.3911 | 0 | 5314.36 | 188.169 | 685.396 | -113.45 | 0 | 0 | 2.8221
Study\METHANE_TEST\PV_849 | LEAK_8483 | Category 5/D | 615.797 | METHANE | METHANE | 20.278 | 46.3911 | 0 | 2222.22 | 450 | 685.396 | -113.45 | 0 | 0 | 1.8249
Study\METHANE_TEST\PV_849 | LEAK_8484 | Category 5/D | 267.415 | METHANE | METHANE | 20.278 | 46.3911 | 0 | 419.067 | 2386.25 | 685.396 | -113.45 | 0 | 0 | 0.79249
Study\METHANE_TEST\PV_849 | LEAK_8485 | Category 5/D | 169.919 | METHANE | METHANE | 20.278 | 46.3911 | 0 | 169.198 | 3600 | 685.396 | -113.45 | 0 | 0 | 0.50356
Study\METHANE_TEST\PV_849 | LEAK_8486 | Category 5/D | 97.1393 | METHANE | METHANE | 20.278 | 46.3911 | 0 | 55.2969 | 3600 | 685.396 | -113.45 | 0 | 0 | 0.28787
Study\METHANE_TEST\PV_849 | LEAK_8487 | Category 5/D | 464.771 | METHANE | METHANE | 20.278 | 46.3911 | 0 | 1265.87 | 789.971 | 685.396 | -113.45 | 0 | 0 | 1.3774
Study\METHANE_TEST\PV_849 | LEAK_8488 | Category 5/D | 498.124 | METHANE | METHANE | 20.278 | 46.3911 | 0 | 1454.07 | 687.723 | 685.396 | -113.45 | 0 | 0 | 1.4762
Study\METHANE_TEST\PV_849 | LEAK_8489 | Category 5/D | 373.076 | METHANE | METHANE | 20.278 | 46.3911 | 0 | 815.656 | 1226.01 | 685.396 | -113.45 | 0 | 0 | 1.1056
Study\METHANE_TEST\PV_849 | LEAK_8490 | Category 5/D | 912.876 | METHANE | METHANE | 20.278 | 46.3911 | 0 | 4883.54 | 204.769 | 685.396 | -113.45 | 0 | 0 | 2.7053
Study\METHANE_TEST\PV_850 | LEAK_8491 | Category 5/D | 584.096 | METHANE | METHANE | 30.6242 | 14.3175 | 0 | 608.163 | 1644.3 | 696.61 | -89.0344 | 0 | 0 | 1.0189
Study\METHANE_TEST\PV_850 | LEAK_8492 | Category 5/D | 719.732 | METHANE | METHANE | 30.6242 | 14.3175 | 0 | 923.409 | 1082.94 | 696.61 | -89.0344 | 0 | 0 | 1.2555
Study\METHANE_TEST\PV_850 | LEAK_8493 | Category 5/D | 629.758 | METHANE | METHANE | 30.6242 | 14.3175 | 0 | 706.969 | 1414.49 | 696.61 | -89.0344 | 0 | 0 | 1.0985
Study\METHANE_TEST\PV_850 | LEAK_8494 | Category 5/D | 411.198 | METHANE | METHANE | 30.6242 | 14.3175 | 0 | 301.408 | 3317.76 | 696.61 | -89.0344 | 0 | 0 | 0.71728
Study\METHANE_TEST\PV_850 | LEAK_8495 | Category 5/D | 435.946 | METHANE | METHANE | 30.6242 | 14.3175 | 0 | 338.781 | 2951.76 | 696.61 | -89.0344 | 0 | 0 | 0.76045
Study\METHANE_TEST\PV_850 | LEAK_8496 | Category 5/D | 511.398 | METHANE | METHANE | 30.6242 | 14.3175 | 0 | 466.197 | 2145.01 | 696.61 | -89.0344 | 0 | 0 | 0.89207
Study\METHANE_TEST\PV_850 | LEAK_8497 | Category 5/D | 864.888 | METHANE | METHANE | 30.6242 | 14.3175 | 0 | 1333.43 | 749.943 | 696.61 | -89.0344 | 0 | 0 | 1.5087
Study\METHANE_TEST\PV_850 | LEAK_8498 | Category 5/D | 638.329 | METHANE | METHANE | 30.6242 | 14.3175 | 0 | 726.344 | 1376.76 | 696.61 | -89.0344 | 0 | 0 | 1.1135
Study\METHANE_TEST\PV_850 | LEAK_8499 | Category 5/D | 464.655 | METHANE | METHANE | 30.6242 | 14.3175 | 0 | 384.87 | 2598.28 | 696.61 | -89.0344 | 0 | 0 | 0.81053
Study\METHANE_TEST\PV_850 | LEAK_8500 | Category 5/D | 466.664 | METHANE | METHANE | 30.6242 | 14.3175 | 0 | 388.205 | 2575.96 | 696.61 | -89.0344 | 0 | 0 | 0.81403
Study\METHANE_TEST\PV_851 | LEAK_8501 | Category 5/D | 859.844 | METHANE | METHANE | 58.7385 | 19.2972 | 0 | 1670.26 | 598.71 | 739.849 | -74.2645 | 0 | 0 | 1.7043
Study\METHANE_TEST\PV_851 | LEAK_8502 | Category 5/D | 726.037 | METHANE | METHANE | 58.7385 | 19.2972 | 0 | 1190.86 | 839.728 | 739.849 | -74.2645 | 0 | 0 | 1.4391
Study\METHANE_TEST\PV_851 | LEAK_8503 | Category 5/D | 937.36 | METHANE | METHANE | 58.7385 | 19.2972 | 0 | 1984.99 | 503.782 | 739.849 | -74.2645 | 0 | 0 | 1.858
Study\METHANE_TEST\PV_851 | LEAK_8504 | Category 5/D | 783.528 | METHANE | METHANE | 58.7385 | 19.2972 | 0 | 1386.92 | 721.02 | 739.849 | -74.2645 | 0 | 0 | 1.5531
Study\METHANE_TEST\PV_851 | LEAK_8505 | Category 5/D | 43.7446 | METHANE | METHANE | 58.7385 | 19.2972 | 0 | 4.3231 | 3600 | 739.849 | -74.2645 | 0 | 0 | 0.086707
Study\METHANE_TEST\PV_851 | LEAK_8506 | Category 5/D | 629.252 | METHANE | METHANE | 58.7385 | 19.2972 | 0 | 894.527 | 1117.91 | 739.849 | -74.2645 | 0 | 0 | 1.2472
Study\METHANE_TEST\PV_851 | LEAK_8507 | Category 5/D | 707.684 | METHANE | METHANE | 58.7385 | 19.2972 | 0 | 1131.42 | 883.848 | 739.849 | -74.2645 | 0 | 0 | 1.4027
Study\METHANE_TEST\PV_851 | LEAK_8508 | Category 5/D | 58.358 | METHANE | METHANE | 58.7385 | 19.2972 | 0 | 7.6939 | 3600 | 739.849 | -74.2645 | 0 | 0 | 0.11567
Study\METHANE_TEST\PV_851 | LEAK_8509 | Category 5/D | 844.541 | METHANE | METHANE | 58.7385 | 19.2972 | 0 | 1611.34 | 620.603 | 739.849 | -74.2645 | 0 | 0 | 1.674
Study\METHANE_TEST\PV_851 | LEAK_8510 | Category 5/D | 603.739 | METHANE | METHANE | 58.7385 | 19.2972 | 0 | 823.46 | 1214.39 | 739.849 | -74.2645 | 0 | 0 | 1.1967
Study\METHANE_TEST\PV_852 | LEAK_8511 | Category 5/D | 345.915 | METHANE | METHANE | 185.716 | 79.8869 | 0 | 907.24 | 1102.24 | 909.916 | 3.284 | 0 | 0 | 1.3382
Study\METHANE_TEST\PV_852 | LEAK_8512 | Category 5/D | 580.539 | METHANE | METHANE | 185.716 | 79.8869 | 0 | 2555.33 | 391.34 | 909.916 | 3.284 | 0 | 0 | 2.2459
Study\METHANE_TEST\PV_852 | LEAK_8513 | Category 5/D | 648.952 | METHANE | METHANE | 185.716 | 79.8869 | 0 | 3193.07 | 313.178 | 909.916 | 3.284 | 0 | 0 | 2.5106
Study\METHANE_TEST\PV_852 | LEAK_8514 | Category 5/D | 276.821 | METHANE | METHANE | 185.716 | 79.8869 | 0 | 581.006 | 1721.15 | 909.916 | 3.284 | 0 | 0 | 1.0709
Study\METHANE_TEST\PV_852 | LEAK_8515 | Category 5/D | 874.77 | METHANE | METHANE | 185.716 | 79.8869 | 0 | 5801.91 | 172.357 | 909.916 | 3.284 | 0 | 0 | 3.3842
Study\METHANE_TEST\PV_852 | LEAK_8516 | Category 5/D | 579.662 | METHANE | METHANE | 185.716 | 79.8869 | 0 | 2547.61 | 392.525 | 909.916 | 3.284 | 0 | 0 | 2.2425
Study\METHANE_TEST\PV_852 | LEAK_8517 | Category 5/D | 94.2577 | METHANE | METHANE | 185.716 | 79.8869 | 0 | 67.3623 | 3600 | 909.916 | 3.284 | 0 | 0 | 0.36466
Study\METHANE_TEST\PV_852 | LEAK_8518 | Category 5/D | 686.193 | METHANE | METHANE | 185.716 | 79.8869 | 0 | 3570.07 | 280.107 | 909.916 | 3.284 | 0 | 0 | 2.6547
Study\METHANE_TEST\PV_852 | LEAK_8519 | Category 5/D | 763.95 | METHANE | METHANE | 185.716 | 79.8869 | 0 | 4425 | 225.989 | 909.916 | 3.284 | 0 | 0 | 2.9555
Study\METHANE_TEST\PV_852 | LEAK_8520 | Category 5/D | 658.973 | METHANE | METHANE | 185.716 | 79.8869 | 0 | 3292.45 | 303.725 | 909.916 | 3.284 | 0 | 0 | 2.5494
Study\METHANE_TEST\PV_853 | LEAK_8521 | Category 5/D | 74.0347 | METHANE | METHANE | 105.433 | 13.2116 | 0 | 7.9968 | 3600 | 784.793 | -34.0639 | 0 | 0 | 0.12572
Study\METHANE_TEST\PV_853 | LEAK_8522 | Category 5/D | 362.838 | METHANE | METHANE | 105.433 | 13.2116 | 0 | 192.075 | 3600 | 784.793 | -34.0639 | 0 | 0 | 0.61616
Study\METHANE_TEST\PV_853 | LEAK_8523 | Category 5/D | 189.989 | METHANE | METHANE | 105.433 | 13.2116 | 0 | 52.6626 | 3600 | 784.793 | -34.0639 | 0 | 0 | 0.32263
Study\METHANE_TEST\PV_853 | LEAK_8524 | Category 5/D | 245.373 | METHANE | METHANE | 105.433 | 13.2116 | 0 | 87.8415 | 3600 | 784.793 | -34.0639 | 0 | 0 | 0.41668
Study\METHANE_TEST\PV_853 | LEAK_8525 | Category 5/D | 337.121 | METHANE | METHANE | 105.433 | 13.2116 | 0 | 165.813 | 3600 | 784.793 | -34.0639 | 0 | 0 | 0.57249
Study\METHANE_TEST\PV_853 | LEAK_8526 | Category 5/D | 337.228 | METHANE | METHANE | 105.433 | 13.2116 | 0 | 165.917 | 3600 | 784.793 | -34.0639 | 0 | 0 | 0.57267
Study\METHANE_TEST\PV_853 | LEAK_8527 | Category 5/D | 204.973 | METHANE | METHANE | 105.433 | 13.2116 | 0 | 61.2972 | 3600 | 784.793 | -34.0639 | 0 | 0 | 0.34808
Study\METHANE_TEST\PV_853 | LEAK_8528 | Category 5/D | 370.988 | METHANE | METHANE | 105.433 | 13.2116 | 0 | 200.8 | 3600 | 784.793 | -34.0639 | 0 | 0 | 0.63
Study\METHANE_TEST\PV_853 | LEAK_8529 | Category 5/D | 241.402 | METHANE | METHANE | 105.433 | 13.2116 | 0 | 85.021 | 3600 | 784.793 | -34.0639 | 0 | 0 | 0.40994
Study\METHANE_TEST\PV_853 | LEAK_8530 | Category 5/D | 279.128 | METHANE | METHANE | 105.433 | 13.2116 | 0 | 113.672 | 3600 | 784.793 | -34.0639 | 0 | 0 | 0.47401
Study\METHANE_TEST\PV_854 | LEAK_8531 | Category 5/D | 444.195 | METHANE | METHANE | 17.753 | 81.0437 | 0 | 2100.47 | 476.083 | 660.352 | -126.787 | 0 | 0 | 1.7275
Study\METHANE_TEST\PV_854 | LEAK_8532 | Category 5/D | 501.249 | METHANE | METHANE | 17.753 | 81.0437 | 0 | 2674.71 | 373.872 | 660.352 | -126.787 | 0 | 0 | 1.9494
Study\METHANE_TEST\PV_854 | LEAK_8533 | Category 5/D | 880.934 | METHANE | METHANE | 17.753 | 81.0437 | 0 | 8261.48 | 121.044 | 660.352 | -126.787 | 0 | 0 | 3.4261
Study\METHANE_TEST\PV_854 | LEAK_8534 | Category 5/D | 693.542 | METHANE | METHANE | 17.753 | 81.0437 | 0 | 5120.55 | 195.292 | 660.352 | -126.787 | 0 | 0 | 2.6973
Study\METHANE_TEST\PV_854 | LEAK_8535 | Category 5/D | 102.621 | METHANE | METHANE | 17.753 | 81.0437 | 0 | 112.11 | 3600 | 660.352 | -126.787 | 0 | 0 | 0.39911
Study\METHANE_TEST\PV_854 | LEAK_8536 | Category 5/D | 197.957 | METHANE | METHANE | 17.753 | 81.0437 | 0 | 417.17 | 2397.1 | 660.352 | -126.787 | 0 | 0 | 0.76989
Study\METHANE_TEST\PV_854 | LEAK_8537 | Category 5/D | 372.494 | METHANE | METHANE | 17.753 | 81.0437 | 0 | 1477.1 | 677.004 | 660.352 | -126.787 | 0 | 0 | 1.4487
Study\METHANE_TEST\PV_854 | LEAK_8538 | Category 5/D | 854.94 | METHANE | METHANE | 17.753 | 81.0437 | 0 | 7781.13 | 128.516 | 660.352 | -126.787 | 0 | 0 | 3.325
Study\METHANE_TEST\PV_854 | LEAK_8539 | Category 5/D | 303.726 | METHANE | METHANE | 17.753 | 81.0437 | 0 | 982.055 | 1018.27 | 660.352 | -126.787 | 0 | 0 | 1.1812
Study\METHANE_TEST\PV_854 | LEAK_8540 | Category 5/D | 336.677 | METHANE | METHANE | 17.753 | 81.0437 | 0 | 1206.7 | 828.709 | 660.352 | -126.787 | 0 | 0 | 1.3094
Study\METHANE_TEST\PV_855 | LEAK_8541 | Category 5/D | 541.422 | METHANE | METHANE | 106.519 | 54.2093 | 0 | 1696.18 | 589.559 | 809.994 | -54.2782 | 0 | 0 | 1.7234
Study\METHANE_TEST\PV_855 | LEAK_8542 | Category 5/D | 740.028 | METHANE | METHANE | 106.519 | 54.2093 | 0 | 3168.81 | 315.576 | 809.994 | -54.2782 | 0 | 0 | 2.3556
Study\METHANE_TEST\PV_855 | LEAK_8543 | Category 5/D | 82.747 | METHANE | METHANE | 106.519 | 54.2093 | 0 | 39.6191 | 3600 | 809.994 | -54.2782 | 0 | 0 | 0.26339
Study\METHANE_TEST\PV_855 | LEAK_8544 | Category 5/D | 370.078 | METHANE | METHANE | 106.519 | 54.2093 | 0 | 792.477 | 1261.87 | 809.994 | -54.2782 | 0 | 0 | 1.178
Study\METHANE_TEST\PV_855 | LEAK_8545 | Category 5/D | 812.451 | METHANE | METHANE | 106.519 | 54.2093 | 0 | 3819.39 | 261.822 | 809.994 | -54.2782 | 0 | 0 | 2.5861
Study\METHANE_TEST\PV_855 | LEAK_8546 | Category 5/D | 895.087 | METHANE | METHANE | 106.519 | 54.2093 | 0 | 4635.86 | 215.71 | 809.994 | -54.2782 | 0 | 0 | 2.8491
Study\METHANE_TEST\PV_855 | LEAK_8547 | Category 5/D | 326.323 | METHANE | METHANE | 106.519 | 54.2093 | 0 | 616.164 | 1622.94 | 809.994 | -54.2782 | 0 | 0 | 1.0387
Study\METHANE_TEST\PV_855 | LEAK_8548 | Category 5/D | 778.14 | METHANE | METHANE | 106.519 | 54.2093 | 0 | 3503.61 | 285.42 | 809.994 | -54.2782 | 0 | 0 | 2.4769
Study\METHANE_TEST\PV_855 | LEAK_8549 | Category 5/D | 63.0754 | METHANE | METHANE | 106.519 | 54.2093 | 0 | 23.0207 | 3600 | 809.994 | -54.2782 | 0 | 0 | 0.20077
Study\METHANE_TEST\PV_855 | LEAK_8550 | Category 5/D | 161.982 | METHANE | METHANE | 106.519 | 54.2093 | 0 | 151.822 | 3600 | 809.994 | -54.2782 | 0 | 0 | 0.5156
Study\METHANE_TEST\PV_856 | LEAK_8551 | Category 5/D | 853.898 | METHANE | METHANE | 135.14 | 38.1184 | 0 | 2843.61 | 351.665 | 844.607 | -27.5573 | 0 | 0 | 2.3165
Study\METHANE_TEST\PV_856 | LEAK_8552 | Category 5/D | 614.081 | METHANE | METHANE | 135.14 | 38.1184 | 0 | 1470.65 | 679.971 | 844.607 | -27.5573 | 0 | 0 | 1.666
Study\METHANE_TEST\PV_856 | LEAK_8553 | Category 5/D | 875.557 | METHANE | METHANE | 135.14 | 38.1184 | 0 | 2989.7 | 334.482 | 844.607 | -27.5573 | 0 | 0 | 2.3753
Study\METHANE_TEST\PV_856 | LEAK_8554 | Category 5/D | 786.823 | METHANE | METHANE | 135.14 | 38.1184 | 0 | 2414.42 | 414.178 | 844.607 | -27.5573 | 0 | 0 | 2.1346
Study\METHANE_TEST\PV_856 | LEAK_8555 | Category 5/D | 660.147 | METHANE | METHANE | 135.14 | 38.1184 | 0 | 1699.57 | 588.383 | 844.607 | -27.5573 | 0 | 0 | 1.7909
Study\METHANE_TEST\PV_856 | LEAK_8556 | Category 5/D | 61.6615 | METHANE | METHANE | 135.14 | 38.1184 | 0 | 14.8282 | 3600 | 844.607 | -27.5573 | 0 | 0 | 0.16728
Study\METHANE_TEST\PV_856 | LEAK_8557 | Category 5/D | 264.281 | METHANE | METHANE | 135.14 | 38.1184 | 0 | 272.389 | 3600 | 844.607 | -27.5573 | 0 | 0 | 0.71697
Study\METHANE_TEST\PV_856 | LEAK_8558 | Category 5/D | 269.503 | METHANE | METHANE | 135.14 | 38.1184 | 0 | 283.259 | 3530.33 | 844.607 | -27.5573 | 0 | 0 | 0.73114
Study\METHANE_TEST\PV_856 | LEAK_8559 | Category 5/D | 281.043 | METHANE | METHANE | 135.14 | 38.1184 | 0 | 308.038 | 3246.35 | 844.607 | -27.5573 | 0 | 0 | 0.76245
Study\METHANE_TEST\PV_856 | LEAK_8560 | Category 5/D | 165.161 | METHANE | METHANE | 135.14 | 38.1184 | 0 | 106.384 | 3600 | 844.607 | -27.5573 | 0 | 0 | 0.44807
Study\METHANE_TEST\PV_857 | LEAK_8561 | Category 5/D | 32.7662 | METHANE | METHANE | 92.1984 | 90.0814 | 0 | 10.6632 | 3600 | 785.202 | -73.6141 | 0 | 0 | 0.1324
Study\METHANE_TEST\PV_857 | LEAK_8562 | Category 5/D | 716.295 | METHANE | METHANE | 92.1984 | 90.0814 | 0 | 5095.85 | 196.238 | 785.202 | -73.6141 | 0 | 0 | 2.8945
Study\METHANE_TEST\PV_857 | LEAK_8563 | Category 5/D | 398.779 | METHANE | METHANE | 92.1984 | 90.0814 | 0 | 1579.42 | 633.143 | 785.202 | -73.6141 | 0 | 0 | 1.6114
Study\METHANE_TEST\PV_857 | LEAK_8564 | Category 5/D | 748.544 | METHANE | METHANE | 92.1984 | 90.0814 | 0 | 5565.03 | 179.694 | 785.202 | -73.6141 | 0 | 0 | 3.0248
Study\METHANE_TEST\PV_857 | LEAK_8565 | Category 5/D | 276.062 | METHANE | METHANE | 92.1984 | 90.0814 | 0 | 756.915 | 1321.15 | 785.202 | -73.6141 | 0 | 0 | 1.1155
Study\METHANE_TEST\PV_857 | LEAK_8566 | Category 5/D | 799.494 | METHANE | METHANE | 92.1984 | 90.0814 | 0 | 6348.39 | 157.52 | 785.202 | -73.6141 | 0 | 0 | 3.2307
Study\METHANE_TEST\PV_857 | LEAK_8567 | Category 5/D | 949.869 | METHANE | METHANE | 92.1984 | 90.0814 | 0 | 8961.07 | 111.594 | 785.202 | -73.6141 | 0 | 0 | 3.8383
Study\METHANE_TEST\PV_857 | LEAK_8568 | Category 5/D | 32.3158 | METHANE | METHANE | 92.1984 | 90.0814 | 0 | 10.372 | 3600 | 785.202 | -73.6141 | 0 | 0 | 0.13059
Study\METHANE_TEST\PV_857 | LEAK_8569 | Category 5/D | 807.005 | METHANE | METHANE | 92.1984 | 90.0814 | 0 | 6468.23 | 154.602 | 785.202 | -73.6141 | 0 | 0 | 3.261
Study\METHANE_TEST\PV_857 | LEAK_8570 | Category 5/D | 130.406 | METHANE | METHANE | 92.1984 | 90.0814 | 0 | 168.898 | 3600 | 785.202 | -73.6141 | 0 | 0 | 0.52696
Study\METHANE_TEST\PV_858 | LEAK_8571 | Category 5/D | 629.118 | METHANE | METHANE | 148.454 | 76.2134 | 0 | 3017.32 | 331.42 | 863.934 | -26.7128 | 0 | 0 | 2.3635
Study\METHANE_TEST\PV_858 | LEAK_8572 | Category 5/D | 289.193 | METHANE | METHANE | 148.454 | 76.2134 | 0 | 637.579 | 1568.43 | 863.934 | -26.7128 | 0 | 0 | 1.0865
Study\METHANE_TEST\PV_858 | LEAK_8573 | Category 5/D | 873.37 | METHANE | METHANE | 148.454 | 76.2134 | 0 | 5815.06 | 171.967 | 863.934 | -26.7128 | 0 | 0 | 3.2811
Study\METHANE_TEST\PV_858 | LEAK_8574 | Category 5/D | 557.076 | METHANE | METHANE | 148.454 | 76.2134 | 0 | 2365.84 | 422.683 | 863.934 | -26.7128 | 0 | 0 | 2.0929
Study\METHANE_TEST\PV_858 | LEAK_8575 | Category 5/D | 755.099 | METHANE | METHANE | 148.454 | 76.2134 | 0 | 4346.75 | 230.057 | 863.934 | -26.7128 | 0 | 0 | 2.8368
Study\METHANE_TEST\PV_858 | LEAK_8576 | Category 5/D | 892.042 | METHANE | METHANE | 148.454 | 76.2134 | 0 | 6066.35 | 164.844 | 863.934 | -26.7128 | 0 | 0 | 3.3513
Study\METHANE_TEST\PV_858 | LEAK_8577 | Category 5/D | 845.319 | METHANE | METHANE | 148.454 | 76.2134 | 0 | 5447.52 | 183.57 | 863.934 | -26.7128 | 0 | 0 | 3.1758
Study\METHANE_TEST\PV_858 | LEAK_8578 | Category 5/D | 82.2407 | METHANE | METHANE | 148.454 | 76.2134 | 0 | 51.5621 | 3600 | 863.934 | -26.7128 | 0 | 0 | 0.30897
Study\METHANE_TEST\PV_858 | LEAK_8579 | Category 5/D | 729.742 | METHANE | METHANE | 148.454 | 76.2134 | 0 | 4059.72 | 246.323 | 863.934 | -26.7128 | 0 | 0 | 2.7416
Study\METHANE_TEST\PV_858 | LEAK_8580 | Category 5/D | 103.694 | METHANE | METHANE | 148.454 | 76.2134 | 0 | 81.9723 | 3600 | 863.934 | -26.7128 | 0 | 0 | 0.38957
Study\METHANE_TEST\PV_859 | LEAK_8581 | Category 5/D | 379.822 | METHANE | METHANE | 41.0741 | 84.4143 | 0 | 1501.34 | 666.074 | 703.147 | -110.464 | 0 | 0 | 1.4952
Study\METHANE_TEST\PV_859 | LEAK_8582 | Category 5/D | 260.927 | METHANE | METHANE | 41.0741 | 84.4143 | 0 | 708.527 | 1411.38 | 703.147 | -110.464 | 0 | 0 | 1.0272
Study\METHANE_TEST\PV_859 | LEAK_8583 | Category 5/D | 118.938 | METHANE | METHANE | 41.0741 | 84.4143 | 0 | 147.218 | 3600 | 703.147 | -110.464 | 0 | 0 | 0.4682
Study\METHANE_TEST\PV_859 | LEAK_8584 | Category 5/D | 860.526 | METHANE | METHANE | 41.0741 | 84.4143 | 0 | 7706.3 | 129.764 | 703.147 | -110.464 | 0 | 0 | 3.3875
Study\METHANE_TEST\PV_859 | LEAK_8585 | Category 5/D | 639.927 | METHANE | METHANE | 41.0741 | 84.4143 | 0 | 4261.65 | 234.651 | 703.147 | -110.464 | 0 | 0 | 2.5191
Study\METHANE_TEST\PV_859 | LEAK_8586 | Category 5/D | 163.947 | METHANE | METHANE | 41.0741 | 84.4143 | 0 | 279.72 | 3575.01 | 703.147 | -110.464 | 0 | 0 | 0.64538
Study\METHANE_TEST\PV_859 | LEAK_8587 | Category 5/D | 838.028 | METHANE | METHANE | 41.0741 | 84.4143 | 0 | 7308.61 | 136.825 | 703.147 | -110.464 | 0 | 0 | 3.2989
Study\METHANE_TEST\PV_859 | LEAK_8588 | Category 5/D | 491.53 | METHANE | METHANE | 41.0741 | 84.4143 | 0 | 2514.31 | 397.724 | 703.147 | -110.464 | 0 | 0 | 1.9349
Study\METHANE_TEST\PV_859 | LEAK_8589 | Category 5/D | 991.895 | METHANE | METHANE | 41.0741 | 84.4143 | 0 | 10238.8 | 97.6677 | 703.147 | -110.464 | 0 | 0 | 3.9046
Study\METHANE_TEST\PV_859 | LEAK_8590 | Category 5/D | 59.7005 | METHANE | METHANE | 41.0741 | 84.4143 | 0 | 37.0914 | 3600 | 703.147 | -110.464 | 0 | 0 | 0.23501
Study\METHANE_TEST\PV_860 | LEAK_8591 | Category 5/D | 553.193 | METHANE | METHANE | 87.6057 | 90.7596 | 0 | 3090.67 | 323.554 | 778.112 | -77.2593 | 0 | 0 | 2.2432
Study\METHANE_TEST\PV_860 | LEAK_8592 | Category 5/D | 491.248 | METHANE | METHANE | 87.6057 | 90.7596 | 0 | 2437.25 | 410.298 | 778.112 | -77.2593 | 0 | 0 | 1.992
Study\METHANE_TEST\PV_860 | LEAK_8593 | Category 5/D | 342.888 | METHANE | METHANE | 87.6057 | 90.7596 | 0 | 1187.42 | 842.161 | 778.112 | -77.2593 | 0 | 0 | 1.3904
Study\METHANE_TEST\PV_860 | LEAK_8594 | Category 5/D | 438.95 | METHANE | METHANE | 87.6057 | 90.7596 | 0 | 1945.94 | 513.89 | 778.112 | -77.2593 | 0 | 0 | 1.78
Study\METHANE_TEST\PV_860 | LEAK_8595 | Category 5/D | 563.514 | METHANE | METHANE | 87.6057 | 90.7596 | 0 | 3207.07 | 311.811 | 778.112 | -77.2593 | 0 | 0 | 2.2851
Study\METHANE_TEST\PV_860 | LEAK_8596 | Category 5/D | 534.787 | METHANE | METHANE | 87.6057 | 90.7596 | 0 | 2888.42 | 346.21 | 778.112 | -77.2593 | 0 | 0 | 2.1686
Study\METHANE_TEST\PV_860 | LEAK_8597 | Category 5/D | 671.437 | METHANE | METHANE | 87.6057 | 90.7596 | 0 | 4553.12 | 219.63 | 778.112 | -77.2593 | 0 | 0 | 2.7227
Study\METHANE_TEST\PV_860 | LEAK_8598 | Category 5/D | 252.829 | METHANE | METHANE | 87.6057 | 90.7596 | 0 | 645.582 | 1548.99 | 778.112 | -77.2593 | 0 | 0 | 1.0252
Study\METHANE_TEST\PV_860 | LEAK_8599 | Category 5/D | 866.854 | METHANE | METHANE | 87.6057 | 90.7596 | 0 | 7589.12 | 131.768 | 778.112 | -77.2593 | 0 | 0 | 3.5151
Study\METHANE_TEST\PV_860 | LEAK_8600 | Category 5/D | 921.839 | METHANE | METHANE | 87.6057 | 90.7596 | 0 | 8582.41 | 116.517 | 778.112 | -77.2593 | 0 | 0 | 3.7381
Study\METHANE_TEST\PV_861 | LEAK_8601 | Category 5/D | 616.021 | METHANE | METHANE | 198.23 | 93.0366 | 0 | 3294.66 | 303.521 | 925.447 | 11.6658 | 0 | 0 | 2.5671
Study\METHANE_TEST\PV_861 | LEAK_8602 | Category 5/D | 480.312 | METHANE | METHANE | 198.23 | 93.0366 | 0 | 2002.93 | 499.268 | 925.447 | 11.6658 | 0 | 0 | 2.0016
Study\METHANE_TEST\PV_861 | LEAK_8603 | Category 5/D | 866.058 | METHANE | METHANE | 198.23 | 93.0366 | 0 | 6511.98 | 153.563 | 925.447 | 11.6658 | 0 | 0 | 3.6091
Study\METHANE_TEST\PV_861 | LEAK_8604 | Category 5/D | 264.074 | METHANE | METHANE | 198.23 | 93.0366 | 0 | 605.438 | 1651.7 | 925.447 | 11.6658 | 0 | 0 | 1.1005
Study\METHANE_TEST\PV_861 | LEAK_8605 | Category 5/D | 203.382 | METHANE | METHANE | 198.23 | 93.0366 | 0 | 359.123 | 2784.56 | 925.447 | 11.6658 | 0 | 0 | 0.84754
Study\METHANE_TEST\PV_861 | LEAK_8606 | Category 5/D | 136.408 | METHANE | METHANE | 198.23 | 93.0366 | 0 | 161.548 | 3600 | 925.447 | 11.6658 | 0 | 0 | 0.56844
Study\METHANE_TEST\PV_861 | LEAK_8607 | Category 5/D | 965.843 | METHANE | METHANE | 198.23 | 93.0366 | 0 | 8099.02 | 123.472 | 925.447 | 11.6658 | 0 | 0 | 4.0249
Study\METHANE_TEST\PV_861 | LEAK_8608 | Category 5/D | 808.671 | METHANE | METHANE | 198.23 | 93.0366 | 0 | 5677.57 | 176.132 | 925.447 | 11.6658 | 0 | 0 | 3.3699
Study\METHANE_TEST\PV_861 | LEAK_8609 | Category 5/D | 207.036 | METHANE | METHANE | 198.23 | 93.0366 | 0 | 372.145 | 2687.13 | 925.447 | 11.6658 | 0 | 0 | 0.86277
Study\METHANE_TEST\PV_861 | LEAK_8610 | Category 5/D | 531.23 | METHANE | METHANE | 198.23 | 93.0366 | 0 | 2450.1 | 408.146 | 925.447 | 11.6658 | 0 | 0 | 2.2138
Study\METHANE_TEST\PV_862 | LEAK_8611 | Category 5/D | 914.95 | METHANE | METHANE | 103.211 | 30.8312 | 0 | 2778.85 | 359.861 | 803.201 | -48.9391 | 0 | 0 | 2.2424
Study\METHANE_TEST\PV_862 | LEAK_8612 | Category 5/D | 892.568 | METHANE | METHANE | 103.211 | 30.8312 | 0 | 2644.56 | 378.135 | 803.201 | -48.9391 | 0 | 0 | 2.1876
Study\METHANE_TEST\PV_862 | LEAK_8613 | Category 5/D | 96.4963 | METHANE | METHANE | 103.211 | 30.8312 | 0 | 30.9094 | 3600 | 803.201 | -48.9391 | 0 | 0 | 0.2365
Study\METHANE_TEST\PV_862 | LEAK_8614 | Category 5/D | 762.612 | METHANE | METHANE | 103.211 | 30.8312 | 0 | 1930.53 | 517.991 | 803.201 | -48.9391 | 0 | 0 | 1.8691
Study\METHANE_TEST\PV_862 | LEAK_8615 | Category 5/D | 77.4809 | METHANE | METHANE | 103.211 | 30.8312 | 0 | 19.9278 | 3600 | 803.201 | -48.9391 | 0 | 0 | 0.1899
Study\METHANE_TEST\PV_862 | LEAK_8616 | Category 5/D | 250.616 | METHANE | METHANE | 103.211 | 30.8312 | 0 | 208.492 | 3600 | 803.201 | -48.9391 | 0 | 0 | 0.61423
Study\METHANE_TEST\PV_862 | LEAK_8617 | Category 5/D | 781.419 | METHANE | METHANE | 103.211 | 30.8312 | 0 | 2026.93 | 493.358 | 803.201 | -48.9391 | 0 | 0 | 1.9152
Study\METHANE_TEST\PV_862 | LEAK_8618 | Category 5/D | 963.426 | METHANE | METHANE | 103.211 | 30.8312 | 0 | 3081.11 | 324.558 | 803.201 | -48.9391 | 0 | 0 | 2.3612
Study\METHANE_TEST\PV_862 | LEAK_8619 | Category 5/D | 369.489 | METHANE | METHANE | 103.211 | 30.8312 | 0 | 453.183 | 2206.62 | 803.201 | -48.9391 | 0 | 0 | 0.90557
Study\METHANE_TEST\PV_862 | LEAK_8620 | Category 5/D | 597.53 | METHANE | METHANE | 103.211 | 30.8312 | 0 | 1185.19 | 843.744 | 803.201 | -48.9391 | 0 | 0 | 1.4645
Study\METHANE_TEST\PV_863 | LEAK_8621 | Category 5/D | 121.777 | METHANE | METHANE | -25.8917 | 34.8211 | 0 | 73.0666 | 3600 | 612.036 | -139.893 | 0 | 0 | 0.31862
Study\METHANE_TEST\PV_863 | LEAK_8622 | Category 5/D | 325.61 | METHANE | METHANE | -25.8917 | 34.8211 | 0 | 522.375 | 1914.33 | 612.036 | -139.893 | 0 | 0 | 0.85194
Study\METHANE_TEST\PV_863 | LEAK_8623 | Category 5/D | 596.536 | METHANE | METHANE | -25.8917 | 34.8211 | 0 | 1753.31 | 570.35 | 612.036 | -139.893 | 0 | 0 | 1.5608
Study\METHANE_TEST\PV_863 | LEAK_8624 | Category 5/D | 874.459 | METHANE | METHANE | -25.8917 | 34.8211 | 0 | 3767.61 | 265.421 | 612.036 | -139.893 | 0 | 0 | 2.288
Study\METHANE_TEST\PV_863 | LEAK_8625 | Category 5/D | 289.325 | METHANE | METHANE | -25.8917 | 34.8211 | 0 | 412.439 | 2424.6 | 612.036 | -139.893 | 0 | 0 | 0.75701
Study\METHANE_TEST\PV_863 | LEAK_8626 | Category 5/D | 952.976 | METHANE | METHANE | -25.8917 | 34.8211 | 0 | 4474.55 | 223.486 | 612.036 | -139.893 | 0 | 0 | 2.4934
Study\METHANE_TEST\PV_863 | LEAK_8627 | Category 5/D | 457.793 | METHANE | METHANE | -25.8917 | 34.8211 | 0 | 1032.58 | 968.447 | 612.036 | -139.893 | 0 | 0 | 1.1978
Study\METHANE_TEST\PV_863 | LEAK_8628 | Category 5/D | 790.576 | METHANE | METHANE | -25.8917 | 34.8211 | 0 | 3079.45 | 324.733 | 612.036 | -139.893 | 0 | 0 | 2.0685
Study\METHANE_TEST\PV_863 | LEAK_8629 | Category 5/D | 715.706 | METHANE | METHANE | -25.8917 | 34.8211 | 0 | 2523.8 | 396.228 | 612.036 | -139.893 | 0 | 0 | 1.8726
Study\METHANE_TEST\PV_863 | LEAK_8630 | Category 5/D | 724.573 | METHANE | METHANE | -25.8917 | 34.8211 | 0 | 2586.72 | 386.59 | 612.036 | -139.893 | 0 | 0 | 1.8958
Study\METHANE_TEST\PV_864 | LEAK_8631 | Category 5/D | 90.4898 | METHANE | METHANE | -5.8368 | 51.2276 | 0 | 57.169 | 3600 | 635.613 | -133.371 | 0 | 0 | 0.28359
Study\METHANE_TEST\PV_864 | LEAK_8632 | Category 5/D | 274.081 | METHANE | METHANE | -5.8368 | 51.2276 | 0 | 524.47 | 1906.69 | 635.613 | -133.371 | 0 | 0 | 0.85896
Study\METHANE_TEST\PV_864 | LEAK_8633 | Category 5/D | 917.249 | METHANE | METHANE | -5.8368 | 51.2276 | 0 | 5874.03 | 170.241 | 635.613 | -133.371 | 0 | 0 | 2.8746
Study\METHANE_TEST\PV_864 | LEAK_8634 | Category 5/D | 5.4772 | METHANE | METHANE | -5.8368 | 51.2276 | 0 | 0.20945 | 3600 | 635.613 | -133.371 | 0 | 0 | 0.017165
Study\METHANE_TEST\PV_864 | LEAK_8635 | Category 5/D | 499.243 | METHANE | METHANE | -5.8368 | 51.2276 | 0 | 1740.14 | 574.665 | 635.613 | -133.371 | 0 | 0 | 1.5646
Study\METHANE_TEST\PV_864 | LEAK_8636 | Category 5/D | 852.736 | METHANE | METHANE | -5.8368 | 51.2276 | 0 | 5076.81 | 196.974 | 635.613 | -133.371 | 0 | 0 | 2.6724
Study\METHANE_TEST\PV_864 | LEAK_8637 | Category 5/D | 944.186 | METHANE | METHANE | -5.8368 | 51.2276 | 0 | 6224.1 | 160.666 | 635.613 | -133.371 | 0 | 0 | 2.959
Study\METHANE_TEST\PV_864 | LEAK_8638 | Category 5/D | 735.65 | METHANE | METHANE | -5.8368 | 51.2276 | 0 | 3778.37 | 264.664 | 635.613 | -133.371 | 0 | 0 | 2.3055
Study\METHANE_TEST\PV_864 | LEAK_8639 | Category 5/D | 880.41 | METHANE | METHANE | -5.8368 | 51.2276 | 0 | 5411.68 | 184.786 | 635.613 | -133.371 | 0 | 0 | 2.7592
Study\METHANE_TEST\PV_864 | LEAK_8640 | Category 5/D | 9.9899 | METHANE | METHANE | -5.8368 | 51.2276 | 0 | 0.69676 | 3600 | 635.613 | -133.371 | 0 | 0 | 0.031308
Study\METHANE_TEST\PV_865 | LEAK_8641 | Category 5/D | 700.963 | METHANE | METHANE | 146.238 | 31.679 | 0 | 1572.44 | 635.954 | 855.369 | -16.39 | 0 | 0 | 1.7507
Study\METHANE_TEST\PV_865 | LEAK_8642 | Category 5/D | 422.69 | METHANE | METHANE | 146.238 | 31.679 | 0 | 571.777 | 1748.93 | 855.369 | -16.39 | 0 | 0 | 1.0557
Study\METHANE_TEST\PV_865 | LEAK_8643 | Category 5/D | 523.574 | METHANE | METHANE | 146.238 | 31.679 | 0 | 877.284 | 1139.88 | 855.369 | -16.39 | 0 | 0 | 1.3076
Study\METHANE_TEST\PV_865 | LEAK_8644 | Category 5/D | 526.781 | METHANE | METHANE | 146.238 | 31.679 | 0 | 888.064 | 1126.04 | 855.369 | -16.39 | 0 | 0 | 1.3156
Study\METHANE_TEST\PV_865 | LEAK_8645 | Category 5/D | 654.65 | METHANE | METHANE | 146.238 | 31.679 | 0 | 1371.52 | 729.118 | 855.369 | -16.39 | 0 | 0 | 1.635
Study\METHANE_TEST\PV_865 | LEAK_8646 | Category 5/D | 514.621 | METHANE | METHANE | 146.238 | 31.679 | 0 | 847.535 | 1179.89 | 855.369 | -16.39 | 0 | 0 | 1.2853
Study\METHANE_TEST\PV_865 | LEAK_8647 | Category 5/D | 763.186 | METHANE | METHANE | 146.238 | 31.679 | 0 | 1863.99 | 536.483 | 855.369 | -16.39 | 0 | 0 | 1.9061
Study\METHANE_TEST\PV_865 | LEAK_8648 | Category 5/D | 253.58 | METHANE | METHANE | 146.238 | 31.679 | 0 | 205.785 | 3600 | 855.369 | -16.39 | 0 | 0 | 0.63332
Study\METHANE_TEST\PV_865 | LEAK_8649 | Category 5/D | 82.4916 | METHANE | METHANE | 146.238 | 31.679 | 0 | 21.7773 | 3600 | 855.369 | -16.39 | 0 | 0 | 0.20603
Study\METHANE_TEST\PV_865 | LEAK_8650 | Category 5/D | 226.307 | METHANE | METHANE | 146.238 | 31.679 | 0 | 163.9 | 3600 | 855.369 | -16.39 | 0 | 0 | 0.56521
Study\METHANE_TEST\PV_866 | LEAK_8651 | Category 5/D | 809.398 | METHANE | METHANE | 123.741 | 40.3292 | 0 | 2747.27 | 363.997 | 831.186 | -37.1046 | 0 | 0 | 2.2497
Study\METHANE_TEST\PV_866 | LEAK_8652 | Category 5/D | 925.838 | METHANE | METHANE | 123.741 | 40.3292 | 0 | 3594.58 | 278.197 | 831.186 | -37.1046 | 0 | 0 | 2.5733
Study\METHANE_TEST\PV_866 | LEAK_8653 | Category 5/D | 448.646 | METHANE | METHANE | 123.741 | 40.3292 | 0 | 844.083 | 1184.72 | 831.186 | -37.1046 | 0 | 0 | 1.247
Study\METHANE_TEST\PV_866 | LEAK_8654 | Category 5/D | 961.365 | METHANE | METHANE | 123.741 | 40.3292 | 0 | 3875.74 | 258.016 | 831.186 | -37.1046 | 0 | 0 | 2.6721
Study\METHANE_TEST\PV_866 | LEAK_8655 | Category 5/D | 995.74 | METHANE | METHANE | 123.741 | 40.3292 | 0 | 4157.85 | 240.509 | 831.186 | -37.1046 | 0 | 0 | 2.7676
Study\METHANE_TEST\PV_866 | LEAK_8656 | Category 5/D | 381.388 | METHANE | METHANE | 123.741 | 40.3292 | 0 | 609.973 | 1639.42 | 831.186 | -37.1046 | 0 | 0 | 1.06
Study\METHANE_TEST\PV_866 | LEAK_8657 | Category 5/D | 347.979 | METHANE | METHANE | 123.741 | 40.3292 | 0 | 507.789 | 1969.32 | 831.186 | -37.1046 | 0 | 0 | 0.96719
Study\METHANE_TEST\PV_866 | LEAK_8658 | Category 5/D | 442.841 | METHANE | METHANE | 123.741 | 40.3292 | 0 | 822.38 | 1215.98 | 831.186 | -37.1046 | 0 | 0 | 1.2309
Study\METHANE_TEST\PV_866 | LEAK_8659 | Category 5/D | 560.712 | METHANE | METHANE | 123.741 | 40.3292 | 0 | 1318.43 | 758.477 | 831.186 | -37.1046 | 0 | 0 | 1.5585
Study\METHANE_TEST\PV_866 | LEAK_8660 | Category 5/D | 513.804 | METHANE | METHANE | 123.741 | 40.3292 | 0 | 1107.06 | 903.291 | 831.186 | -37.1046 | 0 | 0 | 1.4281
Study\METHANE_TEST\PV_867 | LEAK_8661 | Category 5/D | 283.447 | METHANE | METHANE | 127.731 | 84.2531 | 0 | 699.815 | 1428.95 | 836.454 | -44.8524 | 0 | 0 | 1.1129
Study\METHANE_TEST\PV_867 | LEAK_8662 | Category 5/D | 392.854 | METHANE | METHANE | 127.731 | 84.2531 | 0 | 1344.32 | 743.873 | 836.454 | -44.8524 | 0 | 0 | 1.5424
Study\METHANE_TEST\PV_867 | LEAK_8663 | Category 5/D | 131.255 | METHANE | METHANE | 127.731 | 84.2531 | 0 | 150.063 | 3600 | 836.454 | -44.8524 | 0 | 0 | 0.51534
Study\METHANE_TEST\PV_867 | LEAK_8664 | Category 5/D | 301.046 | METHANE | METHANE | 127.731 | 84.2531 | 0 | 789.413 | 1266.76 | 836.454 | -44.8524 | 0 | 0 | 1.182
Study\METHANE_TEST\PV_867 | LEAK_8665 | Category 5/D | 371.724 | METHANE | METHANE | 127.731 | 84.2531 | 0 | 1203.6 | 830.844 | 836.454 | -44.8524 | 0 | 0 | 1.4595
Study\METHANE_TEST\PV_867 | LEAK_8666 | Category 5/D | 136.81 | METHANE | METHANE | 127.731 | 84.2531 | 0 | 163.031 | 3600 | 836.454 | -44.8524 | 0 | 0 | 0.53715
Study\METHANE_TEST\PV_867 | LEAK_8667 | Category 5/D | 247.547 | METHANE | METHANE | 127.731 | 84.2531 | 0 | 533.771 | 1873.46 | 836.454 | -44.8524 | 0 | 0 | 0.97193
Study\METHANE_TEST\PV_867 | LEAK_8668 | Category 5/D | 363.742 | METHANE | METHANE | 127.731 | 84.2531 | 0 | 1152.46 | 867.709 | 836.454 | -44.8524 | 0 | 0 | 1.4281
Study\METHANE_TEST\PV_867 | LEAK_8669 | Category 5/D | 696.17 | METHANE | METHANE | 127.731 | 84.2531 | 0 | 4221.52 | 236.881 | 836.454 | -44.8524 | 0 | 0 | 2.7333
Study\METHANE_TEST\PV_867 | LEAK_8670 | Category 5/D | 258.375 | METHANE | METHANE | 127.731 | 84.2531 | 0 | 581.488 | 1719.73 | 836.454 | -44.8524 | 0 | 0 | 1.0144
Study\METHANE_TEST\PV_868 | LEAK_8671 | Category 5/D | 248.716 | METHANE | METHANE | 182.186 | 44.5355 | 0 | 263.867 | 3600 | 901.41 | 8.1554 | 0 | 0 | 0.73153
Study\METHANE_TEST\PV_868 | LEAK_8672 | Category 5/D | 4.2503 | METHANE | METHANE | 182.186 | 44.5355 | 0 | 0.077058 | 3600 | 901.41 | 8.1554 | 0 | 0 | 0.012501
Study\METHANE_TEST\PV_868 | LEAK_8673 | Category 5/D | 483.284 | METHANE | METHANE | 182.186 | 44.5355 | 0 | 996.283 | 1003.73 | 901.41 | 8.1554 | 0 | 0 | 1.4214
Study\METHANE_TEST\PV_868 | LEAK_8674 | Category 5/D | 258.058 | METHANE | METHANE | 182.186 | 44.5355 | 0 | 284.063 | 3520.35 | 901.41 | 8.1554 | 0 | 0 | 0.75901
Study\METHANE_TEST\PV_868 | LEAK_8675 | Category 5/D | 637.336 | METHANE | METHANE | 182.186 | 44.5355 | 0 | 1732.67 | 577.145 | 901.41 | 8.1554 | 0 | 0 | 1.8745
Study\METHANE_TEST\PV_868 | LEAK_8676 | Category 5/D | 713.602 | METHANE | METHANE | 182.186 | 44.5355 | 0 | 2172.15 | 460.373 | 901.41 | 8.1554 | 0 | 0 | 2.0989
Study\METHANE_TEST\PV_868 | LEAK_8677 | Category 5/D | 356.29 | METHANE | METHANE | 182.186 | 44.5355 | 0 | 541.483 | 1846.78 | 901.41 | 8.1554 | 0 | 0 | 1.0479
Study\METHANE_TEST\PV_868 | LEAK_8678 | Category 5/D | 712.194 | METHANE | METHANE | 182.186 | 44.5355 | 0 | 2163.59 | 462.196 | 901.41 | 8.1554 | 0 | 0 | 2.0947
Study\METHANE_TEST\PV_868 | LEAK_8679 | Category 5/D | 461.578 | METHANE | METHANE | 182.186 | 44.5355 | 0 | 908.798 | 1100.35 | 901.41 | 8.1554 | 0 | 0 | 1.3576
Study\METHANE_TEST\PV_868 | LEAK_8680 | Category 5/D | 944.977 | METHANE | METHANE | 182.186 | 44.5355 | 0 | 3809.08 | 262.53 | 901.41 | 8.1554 | 0 | 0 | 2.7794
Study\METHANE_TEST\PV_869 | LEAK_8681 | Category 5/D | 222.486 | METHANE | METHANE | 109.937 | 94.6002 | 0 | 499.941 | 2000.24 | 810.62 | -60.89 | 0 | 0 | 0.92081
Study\METHANE_TEST\PV_869 | LEAK_8682 | Category 5/D | 941.301 | METHANE | METHANE | 109.937 | 94.6002 | 0 | 8948.89 | 111.746 | 810.62 | -60.89 | 0 | 0 | 3.8958
Study\METHANE_TEST\PV_869 | LEAK_8683 | Category 5/D | 333.49 | METHANE | METHANE | 109.937 | 94.6002 | 0 | 1123.25 | 890.272 | 810.62 | -60.89 | 0 | 0 | 1.3802
Study\METHANE_TEST\PV_869 | LEAK_8684 | Category 5/D | 427.171 | METHANE | METHANE | 109.937 | 94.6002 | 0 | 1842.96 | 542.605 | 810.62 | -60.89 | 0 | 0 | 1.7679
Study\METHANE_TEST\PV_869 | LEAK_8685 | Category 5/D | 888.487 | METHANE | METHANE | 109.937 | 94.6002 | 0 | 7972.86 | 125.425 | 810.62 | -60.89 | 0 | 0 | 3.6772
Study\METHANE_TEST\PV_869 | LEAK_8686 | Category 5/D | 771.425 | METHANE | METHANE | 109.937 | 94.6002 | 0 | 6010.34 | 166.38 | 810.62 | -60.89 | 0 | 0 | 3.1927
Study\METHANE_TEST\PV_869 | LEAK_8687 | Category 5/D | 82.6549 | METHANE | METHANE | 109.937 | 94.6002 | 0 | 69.0001 | 3600 | 810.62 | -60.89 | 0 | 0 | 0.34209
Study\METHANE_TEST\PV_869 | LEAK_8688 | Category 5/D | 651.415 | METHANE | METHANE | 109.937 | 94.6002 | 0 | 4285.75 | 233.331 | 810.62 | -60.89 | 0 | 0 | 2.696
Study\METHANE_TEST\PV_869 | LEAK_8689 | Category 5/D | 613.465 | METHANE | METHANE | 109.937 | 94.6002 | 0 | 3800.94 | 263.093 | 810.62 | -60.89 | 0 | 0 | 2.539
Study\METHANE_TEST\PV_869 | LEAK_8690 | Category 5/D | 520.183 | METHANE | METHANE | 109.937 | 94.6002 | 0 | 2732.91 | 365.91 | 810.62 | -60.89 | 0 | 0 | 2.1529
Study\METHANE_TEST\PV_870 | LEAK_8691 | Category 5/D | 754.538 | METHANE | METHANE | -9.4226 | 2.3624 | 0 | 226.333 | 3600 | 525.186 | -75.7292 | 0 | 0 | 0.74184
Study\METHANE_TEST\PV_870 | LEAK_8692 | Category 5/D | 570.33 | METHANE | METHANE | -9.4226 | 2.3624 | 0 | 129.312 | 3600 | 525.186 | -75.7292 | 0 | 0 | 0.56073
Study\METHANE_TEST\PV_870 | LEAK_8693 | Category 5/D | 390.181 | METHANE | METHANE | -9.4226 | 2.3624 | 0 | 60.5227 | 3600 | 525.186 | -75.7292 | 0 | 0 | 0.38361
Study\METHANE_TEST\PV_870 | LEAK_8694 | Category 5/D | 891.496 | METHANE | METHANE | -9.4226 | 2.3624 | 0 | 315.955 | 3165.01 | 525.186 | -75.7292 | 0 | 0 | 0.87649
Study\METHANE_TEST\PV_870 | LEAK_8695 | Category 5/D | 877.894 | METHANE | METHANE | -9.4226 | 2.3624 | 0 | 306.387 | 3263.85 | 525.186 | -75.7292 | 0 | 0 | 0.86312
Study\METHANE_TEST\PV_870 | LEAK_8696 | Category 5/D | 265.108 | METHANE | METHANE | -9.4226 | 2.3624 | 0 | 27.9404 | 3600 | 525.186 | -75.7292 | 0 | 0 | 0.26065
Study\METHANE_TEST\PV_870 | LEAK_8697 | Category 5/D | 967.886 | METHANE | METHANE | -9.4226 | 2.3624 | 0 | 372.421 | 2685.13 | 525.186 | -75.7292 | 0 | 0 | 0.9516
Study\METHANE_TEST\PV_870 | LEAK_8698 | Category 5/D | 963.002 | METHANE | METHANE | -9.4226 | 2.3624 | 0 | 368.672 | 2712.44 | 525.186 | -75.7292 | 0 | 0 | 0.94679
Study\METHANE_TEST\PV_870 | LEAK_8699 | Category 5/D | 824.977 | METHANE | METHANE | -9.4226 | 2.3624 | 0 | 270.564 | 3600 | 525.186 | -75.7292 | 0 | 0 | 0.81109
Study\METHANE_TEST\PV_870 | LEAK_8700 | Category 5/D | 738.35 | METHANE | METHANE | -9.4226 | 2.3624 | 0 | 216.726 | 3600 | 525.186 | -75.7292 | 0 | 0 | 0.72592
Study\METHANE_TEST\PV_871 | LEAK_8701 | Category 5/D | 575.499 | METHANE | METHANE | 46.7073 | 95.2682 | 0 | 3860.24 | 259.051 | 708.888 | -109.141 | 0 | 0 | 2.3978
Study\METHANE_TEST\PV_871 | LEAK_8702 | Category 5/D | 524.224 | METHANE | METHANE | 46.7073 | 95.2682 | 0 | 3203.01 | 312.206 | 708.888 | -109.141 | 0 | 0 | 2.1842
Study\METHANE_TEST\PV_871 | LEAK_8703 | Category 5/D | 340.754 | METHANE | METHANE | 46.7073 | 95.2682 | 0 | 1353.34 | 738.913 | 708.888 | -109.141 | 0 | 0 | 1.4197
Study\METHANE_TEST\PV_871 | LEAK_8704 | Category 5/D | 620.097 | METHANE | METHANE | 46.7073 | 95.2682 | 0 | 4481.72 | 223.129 | 708.888 | -109.141 | 0 | 0 | 2.5836
Study\METHANE_TEST\PV_871 | LEAK_8705 | Category 5/D | 728.036 | METHANE | METHANE | 46.7073 | 95.2682 | 0 | 6177.76 | 161.871 | 708.888 | -109.141 | 0 | 0 | 3.0333
Study\METHANE_TEST\PV_871 | LEAK_8706 | Category 5/D | 524.034 | METHANE | METHANE | 46.7073 | 95.2682 | 0 | 3200.69 | 312.433 | 708.888 | -109.141 | 0 | 0 | 2.1834
Study\METHANE_TEST\PV_871 | LEAK_8707 | Category 5/D | 835.754 | METHANE | METHANE | 46.7073 | 95.2682 | 0 | 8141.08 | 122.834 | 708.888 | -109.141 | 0 | 0 | 3.4821
Study\METHANE_TEST\PV_871 | LEAK_8708 | Category 5/D | 299.377 | METHANE | METHANE | 46.7073 | 95.2682 | 0 | 1044.63 | 957.28 | 708.888 | -109.141 | 0 | 0 | 1.2473
Study\METHANE_TEST\PV_871 | LEAK_8709 | Category 5/D | 829.767 | METHANE | METHANE | 46.7073 | 95.2682 | 0 | 8024.86 | 124.613 | 708.888 | -109.141 | 0 | 0 | 3.4572
Study\METHANE_TEST\PV_871 | LEAK_8710 | Category 5/D | 494.834 | METHANE | METHANE | 46.7073 | 95.2682 | 0 | 2853.93 | 350.394 | 708.888 | -109.141 | 0 | 0 | 2.0617
Study\METHANE_TEST\PV_872 | LEAK_8711 | Category 5/D | 402.404 | METHANE | METHANE | 176.333 | 32.0413 | 0 | 503.532 | 1985.97 | 889.913 | 7.6533 | 0 | 0 | 1.0161
Study\METHANE_TEST\PV_872 | LEAK_8712 | Category 5/D | 482.174 | METHANE | METHANE | 176.333 | 32.0413 | 0 | 722.954 | 1383.21 | 889.913 | 7.6533 | 0 | 0 | 1.2176
Study\METHANE_TEST\PV_872 | LEAK_8713 | Category 5/D | 199.332 | METHANE | METHANE | 176.333 | 32.0413 | 0 | 123.554 | 3600 | 889.913 | 7.6533 | 0 | 0 | 0.50334
Study\METHANE_TEST\PV_872 | LEAK_8714 | Category 5/D | 960.522 | METHANE | METHANE | 176.333 | 32.0413 | 0 | 2868.91 | 348.564 | 889.913 | 7.6533 | 0 | 0 | 2.4255
Study\METHANE_TEST\PV_872 | LEAK_8715 | Category 5/D | 531.126 | METHANE | METHANE | 176.333 | 32.0413 | 0 | 877.198 | 1139.99 | 889.913 | 7.6533 | 0 | 0 | 1.3412
Study\METHANE_TEST\PV_872 | LEAK_8716 | Category 5/D | 586.404 | METHANE | METHANE | 176.333 | 32.0413 | 0 | 1069.29 | 935.198 | 889.913 | 7.6533 | 0 | 0 | 1.4808
Study\METHANE_TEST\PV_872 | LEAK_8717 | Category 5/D | 185.098 | METHANE | METHANE | 176.333 | 32.0413 | 0 | 106.539 | 3600 | 889.913 | 7.6533 | 0 | 0 | 0.4674
Study\METHANE_TEST\PV_872 | LEAK_8718 | Category 5/D | 972.001 | METHANE | METHANE | 176.333 | 32.0413 | 0 | 2937.9 | 340.38 | 889.913 | 7.6533 | 0 | 0 | 2.4544
Study\METHANE_TEST\PV_872 | LEAK_8719 | Category 5/D | 124.793 | METHANE | METHANE | 176.333 | 32.0413 | 0 | 48.4264 | 3600 | 889.913 | 7.6533 | 0 | 0 | 0.31512
Study\METHANE_TEST\PV_872 | LEAK_8720 | Category 5/D | 795.706 | METHANE | METHANE | 176.333 | 32.0413 | 0 | 1968.83 | 507.915 | 889.913 | 7.6533 | 0 | 0 | 2.0093
Study\METHANE_TEST\PV_873 | LEAK_8721 | Category 5/D | 48.4133 | METHANE | METHANE | 37.9353 | 87.1495 | 0 | 25.4414 | 3600 | 696.188 | -113.545 | 0 | 0 | 0.19368
Study\METHANE_TEST\PV_873 | LEAK_8722 | Category 5/D | 964.723 | METHANE | METHANE | 37.9353 | 87.1495 | 0 | 10102.2 | 98.9879 | 696.188 | -113.545 | 0 | 0 | 3.8595
Study\METHANE_TEST\PV_873 | LEAK_8723 | Category 5/D | 579.412 | METHANE | METHANE | 37.9353 | 87.1495 | 0 | 3644.08 | 274.418 | 696.188 | -113.545 | 0 | 0 | 2.318
Study\METHANE_TEST\PV_873 | LEAK_8724 | Category 5/D | 434.671 | METHANE | METHANE | 37.9353 | 87.1495 | 0 | 2050.85 | 487.603 | 696.188 | -113.545 | 0 | 0 | 1.739
Study\METHANE_TEST\PV_873 | LEAK_8725 | Category 5/D | 968.841 | METHANE | METHANE | 37.9353 | 87.1495 | 0 | 10188.7 | 98.1482 | 696.188 | -113.545 | 0 | 0 | 3.876
Study\METHANE_TEST\PV_873 | LEAK_8726 | Category 5/D | 783.626 | METHANE | METHANE | 37.9353 | 87.1495 | 0 | 6665.46 | 150.027 | 696.188 | -113.545 | 0 | 0 | 3.135
Study\METHANE_TEST\PV_873 | LEAK_8727 | Category 5/D | 836.302 | METHANE | METHANE | 37.9353 | 87.1495 | 0 | 7591.7 | 131.723 | 696.188 | -113.545 | 0 | 0 | 3.3457
Study\METHANE_TEST\PV_873 | LEAK_8728 | Category 5/D | 330.231 | METHANE | METHANE | 37.9353 | 87.1495 | 0 | 1183.72 | 844.796 | 696.188 | -113.545 | 0 | 0 | 1.3211
Study\METHANE_TEST\PV_873 | LEAK_8729 | Category 5/D | 892.141 | METHANE | METHANE | 37.9353 | 87.1495 | 0 | 8639.31 | 115.75 | 696.188 | -113.545 | 0 | 0 | 3.5691
Study\METHANE_TEST\PV_873 | LEAK_8730 | Category 5/D | 375.793 | METHANE | METHANE | 37.9353 | 87.1495 | 0 | 1532.89 | 652.363 | 696.188 | -113.545 | 0 | 0 | 1.5034
Study\METHANE_TEST\PV_874 | LEAK_8731 | Category 5/D | 25.3626 | METHANE | METHANE | 157.746 | 1.1942 | 0 | 0.12139 | 3600 | 566.667 | 94.1482 | 0 | 0 | 0.02263
Study\METHANE_TEST\PV_874 | LEAK_8732 | Category 5/D | 134.125 | METHANE | METHANE | 157.746 | 1.1942 | 0 | 3.3949 | 3600 | 566.667 | 94.1482 | 0 | 0 | 0.11967
Study\METHANE_TEST\PV_874 | LEAK_8733 | Category 5/D | 287.075 | METHANE | METHANE | 157.746 | 1.1942 | 0 | 15.5525 | 3600 | 566.667 | 94.1482 | 0 | 0 | 0.25614
Study\METHANE_TEST\PV_874 | LEAK_8734 | Category 5/D | 322.983 | METHANE | METHANE | 157.746 | 1.1942 | 0 | 19.6864 | 3600 | 566.667 | 94.1482 | 0 | 0 | 0.28818
Study\METHANE_TEST\PV_874 | LEAK_8735 | Category 5/D | 661.428 | METHANE | METHANE | 157.746 | 1.1942 | 0 | 82.5604 | 3600 | 566.667 | 94.1482 | 0 | 0 | 0.59016
Study\METHANE_TEST\PV_874 | LEAK_8736 | Category 5/D | 183.899 | METHANE | METHANE | 157.746 | 1.1942 | 0 | 6.3821 | 3600 | 566.667 | 94.1482 | 0 | 0 | 0.16408
Study\METHANE_TEST\PV_874 | LEAK_8737 | Category 5/D | 620.281 | METHANE | METHANE | 157.746 | 1.1942 | 0 | 72.6078 | 3600 | 566.667 | 94.1482 | 0 | 0 | 0.55344
Study\METHANE_TEST\PV_874 | LEAK_8738 | Category 5/D | 460.568 | METHANE | METHANE | 157.746 | 1.1942 | 0 | 40.0308 | 3600 | 566.667 | 94.1482 | 0 | 0 | 0.41094
Study\METHANE_TEST\PV_874 | LEAK_8739 | Category 5/D | 348.768 | METHANE | METHANE | 157.746 | 1.1942 | 0 | 22.9552 | 3600 | 566.667 | 94.1482 | 0 | 0 | 0.31119
Study\METHANE_TEST\PV_874 | LEAK_8740 | Category 5/D | 548.761 | METHANE | METHANE | 157.746 | 1.1942 | 0 | 56.8294 | 3600 | 566.667 | 94.1482 | 0 | 0 | 0.48963
Study\METHANE_TEST\PV_875 | LEAK_8741 | Category 5/D | 20.9481 | METHANE | METHANE | 13.0522 | 79.2407 | 0 | 4.6272 | 3600 | 651.872 | -129.727 | 0 | 0 | 0.080749
Study\METHANE_TEST\PV_875 | LEAK_8742 | Category 5/D | 131.645 | METHANE | METHANE | 13.0522 | 79.2407 | 0 | 182.743 | 3600 | 651.872 | -129.727 | 0 | 0 | 0.50745
Study\METHANE_TEST\PV_875 | LEAK_8743 | Category 5/D | 824.481 | METHANE | METHANE | 13.0522 | 79.2407 | 0 | 7167.93 | 139.51 | 651.872 | -129.727 | 0 | 0 | 3.1781
Study\METHANE_TEST\PV_875 | LEAK_8744 | Category 5/D | 160.931 | METHANE | METHANE | 13.0522 | 79.2407 | 0 | 273.094 | 3600 | 651.872 | -129.727 | 0 | 0 | 0.62034
Study\METHANE_TEST\PV_875 | LEAK_8745 | Category 5/D | 622.02 | METHANE | METHANE | 13.0522 | 79.2407 | 0 | 4079.83 | 245.109 | 651.872 | -129.727 | 0 | 0 | 2.3977
Study\METHANE_TEST\PV_875 | LEAK_8746 | Category 5/D | 413.732 | METHANE | METHANE | 13.0522 | 79.2407 | 0 | 1804.97 | 554.025 | 651.872 | -129.727 | 0 | 0 | 1.5948
Study\METHANE_TEST\PV_875 | LEAK_8747 | Category 5/D | 809.044 | METHANE | METHANE | 13.0522 | 79.2407 | 0 | 6902.04 | 144.885 | 651.872 | -129.727 | 0 | 0 | 3.1186
Study\METHANE_TEST\PV_875 | LEAK_8748 | Category 5/D | 242.451 | METHANE | METHANE | 13.0522 | 79.2407 | 0 | 619.843 | 1613.31 | 651.872 | -129.727 | 0 | 0 | 0.93458
Study\METHANE_TEST\PV_875 | LEAK_8749 | Category 5/D | 948.552 | METHANE | METHANE | 13.0522 | 79.2407 | 0 | 9487.59 | 105.401 | 651.872 | -129.727 | 0 | 0 | 3.6564
Study\METHANE_TEST\PV_875 | LEAK_8750 | Category 5/D | 796.31 | METHANE | METHANE | 13.0522 | 79.2407 | 0 | 6686.47 | 149.556 | 651.872 | -129.727 | 0 | 0 | 3.0696
Study\METHANE_TEST\PV_876 | LEAK_8751 | Category 5/D | 629.308 | METHANE | METHANE | 177.531 | 9.1207 | 0 | 371.611 | 2690.99 | 843.017 | 31.8913 | 0 | 0 | 0.93506
Study\METHANE_TEST\PV_876 | LEAK_8752 | Category 5/D | 770.708 | METHANE | METHANE | 177.531 | 9.1207 | 0 | 557.368 | 1794.15 | 843.017 | 31.8913 | 0 | 0 | 1.1452
Study\METHANE_TEST\PV_876 | LEAK_8753 | Category 5/D | 962.132 | METHANE | METHANE | 177.531 | 9.1207 | 0 | 868.624 | 1151.25 | 843.017 | 31.8913 | 0 | 0 | 1.4296
Study\METHANE_TEST\PV_876 | LEAK_8754 | Category 5/D | 4.5699 | METHANE | METHANE | 177.531 | 9.1207 | 0 | 0.019596 | 3600 | 843.017 | 31.8913 | 0 | 0 | 0.0067903
Study\METHANE_TEST\PV_876 | LEAK_8755 | Category 5/D | 161.489 | METHANE | METHANE | 177.531 | 9.1207 | 0 | 24.4709 | 3600 | 843.017 | 31.8913 | 0 | 0 | 0.23995
Study\METHANE_TEST\PV_876 | LEAK_8756 | Category 5/D | 719.106 | METHANE | METHANE | 177.531 | 9.1207 | 0 | 485.231 | 2060.87 | 843.017 | 31.8913 | 0 | 0 | 1.0685
Study\METHANE_TEST\PV_876 | LEAK_8757 | Category 5/D | 472.252 | METHANE | METHANE | 177.531 | 9.1207 | 0 | 209.271 | 3600 | 843.017 | 31.8913 | 0 | 0 | 0.7017
Study\METHANE_TEST\PV_876 | LEAK_8758 | Category 5/D | 941.493 | METHANE | METHANE | 177.531 | 9.1207 | 0 | 831.757 | 1202.27 | 843.017 | 31.8913 | 0 | 0 | 1.3989
Study\METHANE_TEST\PV_876 | LEAK_8759 | Category 5/D | 443.951 | METHANE | METHANE | 177.531 | 9.1207 | 0 | 184.941 | 3600 | 843.017 | 31.8913 | 0 | 0 | 0.65965
Study\METHANE_TEST\PV_876 | LEAK_8760 | Category 5/D | 657.364 | METHANE | METHANE | 177.531 | 9.1207 | 0 | 405.485 | 2466.19 | 843.017 | 31.8913 | 0 | 0 | 0.97675
Study\METHANE_TEST\PV_877 | LEAK_8761 | Category 5/D | 501.186 | METHANE | METHANE | 113.649 | 3.1257 | 0 | 101.424 | 3600 | 679.679 | 13.9749 | 0 | 0 | 0.52772
Study\METHANE_TEST\PV_877 | LEAK_8762 | Category 5/D | 393.827 | METHANE | METHANE | 113.649 | 3.1257 | 0 | 62.626 | 3600 | 679.679 | 13.9749 | 0 | 0 | 0.41467
Study\METHANE_TEST\PV_877 | LEAK_8763 | Category 5/D | 961.683 | METHANE | METHANE | 113.649 | 3.1257 | 0 | 373.429 | 2677.88 | 679.679 | 13.9749 | 0 | 0 | 1.0126
Study\METHANE_TEST\PV_877 | LEAK_8764 | Category 5/D | 584.819 | METHANE | METHANE | 113.649 | 3.1257 | 0 | 138.098 | 3600 | 679.679 | 13.9749 | 0 | 0 | 0.61577
Study\METHANE_TEST\PV_877 | LEAK_8765 | Category 5/D | 192.748 | METHANE | METHANE | 113.649 | 3.1257 | 0 | 15.0012 | 3600 | 679.679 | 13.9749 | 0 | 0 | 0.20295
Study\METHANE_TEST\PV_877 | LEAK_8766 | Category 5/D | 518.597 | METHANE | METHANE | 113.649 | 3.1257 | 0 | 108.594 | 3600 | 679.679 | 13.9749 | 0 | 0 | 0.54605
Study\METHANE_TEST\PV_877 | LEAK_8767 | Category 5/D | 872.708 | METHANE | METHANE | 113.649 | 3.1257 | 0 | 307.527 | 3251.75 | 679.679 | 13.9749 | 0 | 0 | 0.9189
Study\METHANE_TEST\PV_877 | LEAK_8768 | Category 5/D | 421.065 | METHANE | METHANE | 113.649 | 3.1257 | 0 | 71.5884 | 3600 | 679.679 | 13.9749 | 0 | 0 | 0.44335
Study\METHANE_TEST\PV_877 | LEAK_8769 | Category 5/D | 748.401 | METHANE | METHANE | 113.649 | 3.1257 | 0 | 226.159 | 3600 | 679.679 | 13.9749 | 0 | 0 | 0.78802
Study\METHANE_TEST\PV_877 | LEAK_8770 | Category 5/D | 335.253 | METHANE | METHANE | 113.649 | 3.1257 | 0 | 45.3826 | 3600 | 679.679 | 13.9749 | 0 | 0 | 0.353
Study\METHANE_TEST\PV_878 | LEAK_8771 | Category 5/D | 247.039 | METHANE | METHANE | 17.211 | 27.1624 | 0 | 209.056 | 3600 | 686.658 | -107.366 | 0 | 0 | 0.57012
Study\METHANE_TEST\PV_878 | LEAK_8772 | Category 5/D | 399.817 | METHANE | METHANE | 17.211 | 27.1624 | 0 | 547.588 | 1826.19 | 686.658 | -107.366 | 0 | 0 | 0.92271
Study\METHANE_TEST\PV_878 | LEAK_8773 | Category 5/D | 955.454 | METHANE | METHANE | 17.211 | 27.1624 | 0 | 3127.17 | 319.778 | 686.658 | -107.366 | 0 | 0 | 2.205
Study\METHANE_TEST\PV_878 | LEAK_8774 | Category 5/D | 297.446 | METHANE | METHANE | 17.211 | 27.1624 | 0 | 303.074 | 3299.52 | 686.658 | -107.366 | 0 | 0 | 0.68645
Study\METHANE_TEST\PV_878 | LEAK_8775 | Category 5/D | 790.883 | METHANE | METHANE | 17.211 | 27.1624 | 0 | 2142.68 | 466.706 | 686.658 | -107.366 | 0 | 0 | 1.8252
Study\METHANE_TEST\PV_878 | LEAK_8776 | Category 5/D | 465.768 | METHANE | METHANE | 17.211 | 27.1624 | 0 | 743.142 | 1345.64 | 686.658 | -107.366 | 0 | 0 | 1.0749
Study\METHANE_TEST\PV_878 | LEAK_8777 | Category 5/D | 43.9782 | METHANE | METHANE | 17.211 | 27.1624 | 0 | 6.6253 | 3600 | 686.658 | -107.366 | 0 | 0 | 0.10149
Study\METHANE_TEST\PV_878 | LEAK_8778 | Category 5/D | 636.634 | METHANE | METHANE | 17.211 | 27.1624 | 0 | 1388.39 | 720.26 | 686.658 | -107.366 | 0 | 0 | 1.4692
Study\METHANE_TEST\PV_878 | LEAK_8779 | Category 5/D | 431.506 | METHANE | METHANE | 17.211 | 27.1624 | 0 | 637.832 | 1567.81 | 686.658 | -107.366 | 0 | 0 | 0.99584
Study\METHANE_TEST\PV_878 | LEAK_8780 | Category 5/D | 850.504 | METHANE | METHANE | 17.211 | 27.1624 | 0 | 2477.9 | 403.567 | 686.658 | -107.366 | 0 | 0 | 1.9628
Study\METHANE_TEST\PV_879 | LEAK_8781 | Category 5/D | 522.797 | METHANE | METHANE | 19.0101 | 42.5917 | 0 | 1471.12 | 679.756 | 685.085 | -112.899 | 0 | 0 | 1.4878
Study\METHANE_TEST\PV_879 | LEAK_8782 | Category 5/D | 839.696 | METHANE | METHANE | 19.0101 | 42.5917 | 0 | 3795.11 | 263.497 | 685.085 | -112.899 | 0 | 0 | 2.3897
Study\METHANE_TEST\PV_879 | LEAK_8783 | Category 5/D | 542.579 | METHANE | METHANE | 19.0101 | 42.5917 | 0 | 1584.55 | 631.093 | 685.085 | -112.899 | 0 | 0 | 1.5441
Study\METHANE_TEST\PV_879 | LEAK_8784 | Category 5/D | 768.208 | METHANE | METHANE | 19.0101 | 42.5917 | 0 | 3176.42 | 314.82 | 685.085 | -112.899 | 0 | 0 | 2.1862
Study\METHANE_TEST\PV_879 | LEAK_8785 | Category 5/D | 915.928 | METHANE | METHANE | 19.0101 | 42.5917 | 0 | 4515.47 | 221.461 | 685.085 | -112.899 | 0 | 0 | 2.6066
Study\METHANE_TEST\PV_879 | LEAK_8786 | Category 5/D | 258.959 | METHANE | METHANE | 19.0101 | 42.5917 | 0 | 360.947 | 2770.49 | 685.085 | -112.899 | 0 | 0 | 0.73696
Study\METHANE_TEST\PV_879 | LEAK_8787 | Category 5/D | 439.973 | METHANE | METHANE | 19.0101 | 42.5917 | 0 | 1041.91 | 959.772 | 685.085 | -112.899 | 0 | 0 | 1.2521
Study\METHANE_TEST\PV_879 | LEAK_8788 | Category 5/D | 580.314 | METHANE | METHANE | 19.0101 | 42.5917 | 0 | 1812.62 | 551.688 | 685.085 | -112.899 | 0 | 0 | 1.6515
Study\METHANE_TEST\PV_879 | LEAK_8789 | Category 5/D | 955.408 | METHANE | METHANE | 19.0101 | 42.5917 | 0 | 4913.13 | 203.536 | 685.085 | -112.899 | 0 | 0 | 2.7189
Study\METHANE_TEST\PV_879 | LEAK_8790 | Category 5/D | 959.698 | METHANE | METHANE | 19.0101 | 42.5917 | 0 | 4957.35 | 201.721 | 685.085 | -112.899 | 0 | 0 | 2.7312
Study\METHANE_TEST\PV_880 | LEAK_8791 | Category 5/D | 897.788 | METHANE | METHANE | -14.7671 | 1.6932 | 0 | 253.149 | 3600 | 479.815 | -70.0035 | 0 | 0 | 0.83286
Study\METHANE_TEST\PV_880 | LEAK_8792 | Category 5/D | 76.4538 | METHANE | METHANE | -14.7671 | 1.6932 | 0 | 1.8358 | 3600 | 479.815 | -70.0035 | 0 | 0 | 0.070925
Study\METHANE_TEST\PV_880 | LEAK_8793 | Category 5/D | 269.619 | METHANE | METHANE | -14.7671 | 1.6932 | 0 | 22.8313 | 3600 | 479.815 | -70.0035 | 0 | 0 | 0.25012
Study\METHANE_TEST\PV_880 | LEAK_8794 | Category 5/D | 270.279 | METHANE | METHANE | -14.7671 | 1.6932 | 0 | 22.9432 | 3600 | 479.815 | -70.0035 | 0 | 0 | 0.25073
Study\METHANE_TEST\PV_880 | LEAK_8795 | Category 5/D | 593.51 | METHANE | METHANE | -14.7671 | 1.6932 | 0 | 110.633 | 3600 | 479.815 | -70.0035 | 0 | 0 | 0.55059
Study\METHANE_TEST\PV_880 | LEAK_8796 | Category 5/D | 694.677 | METHANE | METHANE | -14.7671 | 1.6932 | 0 | 151.564 | 3600 | 479.815 | -70.0035 | 0 | 0 | 0.64444
Study\METHANE_TEST\PV_880 | LEAK_8797 | Category 5/D | 445.403 | METHANE | METHANE | -14.7671 | 1.6932 | 0 | 62.3069 | 3600 | 479.815 | -70.0035 | 0 | 0 | 0.41319
Study\METHANE_TEST\PV_880 | LEAK_8798 | Category 5/D | 98.9298 | METHANE | METHANE | -14.7671 | 1.6932 | 0 | 3.0739 | 3600 | 479.815 | -70.0035 | 0 | 0 | 0.091775
Study\METHANE_TEST\PV_880 | LEAK_8799 | Category 5/D | 556.211 | METHANE | METHANE | -14.7671 | 1.6932 | 0 | 97.1644 | 3600 | 479.815 | -70.0035 | 0 | 0 | 0.51599
Study\METHANE_TEST\PV_880 | LEAK_8800 | Category 5/D | 464.406 | METHANE | METHANE | -14.7671 | 1.6932 | 0 | 67.7368 | 3600 | 479.815 | -70.0035 | 0 | 0 | 0.43082
Study\METHANE_TEST\PV_881 | LEAK_8801 | Category 5/D | 817.232 | METHANE | METHANE | 1.4759 | 88.3549 | 0 | 8282.72 | 120.733 | 618.979 | -141.721 | 0 | 0 | 3.3488
Study\METHANE_TEST\PV_881 | LEAK_8802 | Category 5/D | 184.136 | METHANE | METHANE | 1.4759 | 88.3549 | 0 | 420.495 | 2378.15 | 618.979 | -141.721 | 0 | 0 | 0.75454
Study\METHANE_TEST\PV_881 | LEAK_8803 | Category 5/D | 659.516 | METHANE | METHANE | 1.4759 | 88.3549 | 0 | 5394.27 | 185.382 | 618.979 | -141.721 | 0 | 0 | 2.7025
Study\METHANE_TEST\PV_881 | LEAK_8804 | Category 5/D | 348.409 | METHANE | METHANE | 1.4759 | 88.3549 | 0 | 1505.43 | 664.262 | 618.979 | -141.721 | 0 | 0 | 1.4277
Study\METHANE_TEST\PV_881 | LEAK_8805 | Category 5/D | 28.3439 | METHANE | METHANE | 1.4759 | 88.3549 | 0 | 9.9632 | 3600 | 618.979 | -141.721 | 0 | 0 | 0.11615
Study\METHANE_TEST\PV_881 | LEAK_8806 | Category 5/D | 192.406 | METHANE | METHANE | 1.4759 | 88.3549 | 0 | 459.114 | 2178.11 | 618.979 | -141.721 | 0 | 0 | 0.78843
Study\METHANE_TEST\PV_881 | LEAK_8807 | Category 5/D | 160.048 | METHANE | METHANE | 1.4759 | 88.3549 | 0 | 317.675 | 3147.87 | 618.979 | -141.721 | 0 | 0 | 0.65584
Study\METHANE_TEST\PV_881 | LEAK_8808 | Category 5/D | 545.19 | METHANE | METHANE | 1.4759 | 88.3549 | 0 | 3686.18 | 271.283 | 618.979 | -141.721 | 0 | 0 | 2.234
Study\METHANE_TEST\PV_881 | LEAK_8809 | Category 5/D | 547.847 | METHANE | METHANE | 1.4759 | 88.3549 | 0 | 3722.2 | 268.658 | 618.979 | -141.721 | 0 | 0 | 2.2449
Study\METHANE_TEST\PV_881 | LEAK_8810 | Category 5/D | 57.5688 | METHANE | METHANE | 1.4759 | 88.3549 | 0 | 41.1013 | 3600 | 618.979 | -141.721 | 0 | 0 | 0.2359
Study\METHANE_TEST\PV_882 | LEAK_8811 | Category 5/D | 229.315 | METHANE | METHANE | 84.8881 | 47.1841 | 0 | 274.674 | 3600 | 781.268 | -68.2691 | 0 | 0 | 0.68283
Study\METHANE_TEST\PV_882 | LEAK_8812 | Category 5/D | 547.27 | METHANE | METHANE | 84.8881 | 47.1841 | 0 | 1564.43 | 639.21 | 781.268 | -68.2691 | 0 | 0 | 1.6296
Study\METHANE_TEST\PV_882 | LEAK_8813 | Category 5/D | 743.728 | METHANE | METHANE | 84.8881 | 47.1841 | 0 | 2889.23 | 346.113 | 781.268 | -68.2691 | 0 | 0 | 2.2146
Study\METHANE_TEST\PV_882 | LEAK_8814 | Category 5/D | 891.377 | METHANE | METHANE | 84.8881 | 47.1841 | 0 | 4150.27 | 240.948 | 781.268 | -68.2691 | 0 | 0 | 2.6542
Study\METHANE_TEST\PV_882 | LEAK_8815 | Category 5/D | 199.249 | METHANE | METHANE | 84.8881 | 47.1841 | 0 | 207.369 | 3600 | 781.268 | -68.2691 | 0 | 0 | 0.5933
Study\METHANE_TEST\PV_882 | LEAK_8816 | Category 5/D | 564.033 | METHANE | METHANE | 84.8881 | 47.1841 | 0 | 1661.74 | 601.781 | 781.268 | -68.2691 | 0 | 0 | 1.6795
Study\METHANE_TEST\PV_882 | LEAK_8817 | Category 5/D | 159.93 | METHANE | METHANE | 84.8881 | 47.1841 | 0 | 133.603 | 3600 | 781.268 | -68.2691 | 0 | 0 | 0.47622
Study\METHANE_TEST\PV_882 | LEAK_8818 | Category 5/D | 775.847 | METHANE | METHANE | 84.8881 | 47.1841 | 0 | 3144.16 | 318.05 | 781.268 | -68.2691 | 0 | 0 | 2.3102
Study\METHANE_TEST\PV_882 | LEAK_8819 | Category 5/D | 286.452 | METHANE | METHANE | 84.8881 | 47.1841 | 0 | 428.605 | 2333.15 | 781.268 | -68.2691 | 0 | 0 | 0.85296
Study\METHANE_TEST\PV_882 | LEAK_8820 | Category 5/D | 888.356 | METHANE | METHANE | 84.8881 | 47.1841 | 0 | 4122.18 | 242.59 | 781.268 | -68.2691 | 0 | 0 | 2.6452
Study\METHANE_TEST\PV_883 | LEAK_8821 | Category 5/D | 494.563 | METHANE | METHANE | 74.4104 | 12.8192 | 0 | 363.811 | 2748.68 | 747.384 | -56.4697 | 0 | 0 | 0.82667
Study\METHANE_TEST\PV_883 | LEAK_8822 | Category 5/D | 739.809 | METHANE | METHANE | 74.4104 | 12.8192 | 0 | 814.089 | 1228.37 | 747.384 | -56.4697 | 0 | 0 | 1.2366
Study\METHANE_TEST\PV_883 | LEAK_8823 | Category 5/D | 361.659 | METHANE | METHANE | 74.4104 | 12.8192 | 0 | 194.55 | 3600 | 747.384 | -56.4697 | 0 | 0 | 0.60452
Study\METHANE_TEST\PV_883 | LEAK_8824 | Category 5/D | 666.91 | METHANE | METHANE | 74.4104 | 12.8192 | 0 | 661.556 | 1511.59 | 747.384 | -56.4697 | 0 | 0 | 1.1148
Study\METHANE_TEST\PV_883 | LEAK_8825 | Category 5/D | 81.5571 | METHANE | METHANE | 74.4104 | 12.8192 | 0 | 9.8936 | 3600 | 747.384 | -56.4697 | 0 | 0 | 0.13633
Study\METHANE_TEST\PV_883 | LEAK_8826 | Category 5/D | 910.032 | METHANE | METHANE | 74.4104 | 12.8192 | 0 | 1231.82 | 811.808 | 747.384 | -56.4697 | 0 | 0 | 1.5211
Study\METHANE_TEST\PV_883 | LEAK_8827 | Category 5/D | 38.1248 | METHANE | METHANE | 74.4104 | 12.8192 | 0 | 2.162 | 3600 | 747.384 | -56.4697 | 0 | 0 | 0.063727
Study\METHANE_TEST\PV_883 | LEAK_8828 | Category 5/D | 15.2913 | METHANE | METHANE | 74.4104 | 12.8192 | 0 | 0.34779 | 3600 | 747.384 | -56.4697 | 0 | 0 | 0.02556
Study\METHANE_TEST\PV_883 | LEAK_8829 | Category 5/D | 34.7138 | METHANE | METHANE | 74.4104 | 12.8192 | 0 | 1.7924 | 3600 | 747.384 | -56.4697 | 0 | 0 | 0.058025
Study\METHANE_TEST\PV_883 | LEAK_8830 | Category 5/D | 81.865 | METHANE | METHANE | 74.4104 | 12.8192 | 0 | 9.9685 | 3600 | 747.384 | -56.4697 | 0 | 0 | 0.13684
Study\METHANE_TEST\PV_884 | LEAK_8831 | Category 5/D | 458.166 | METHANE | METHANE | 69.2216 | 57.2796 | 0 | 1373.06 | 728.302 | 757.724 | -82.5752 | 0 | 0 | 1.494
Study\METHANE_TEST\PV_884 | LEAK_8832 | Category 5/D | 849.201 | METHANE | METHANE | 69.2216 | 57.2796 | 0 | 4716.97 | 212.001 | 757.724 | -82.5752 | 0 | 0 | 2.7691
Study\METHANE_TEST\PV_884 | LEAK_8833 | Category 5/D | 801.483 | METHANE | METHANE | 69.2216 | 57.2796 | 0 | 4201.76 | 237.996 | 757.724 | -82.5752 | 0 | 0 | 2.6135
Study\METHANE_TEST\PV_884 | LEAK_8834 | Category 5/D | 693.302 | METHANE | METHANE | 69.2216 | 57.2796 | 0 | 3144.03 | 318.063 | 757.724 | -82.5752 | 0 | 0 | 2.2608
Study\METHANE_TEST\PV_884 | LEAK_8835 | Category 5/D | 84.6936 | METHANE | METHANE | 69.2216 | 57.2796 | 0 | 46.9184 | 3600 | 757.724 | -82.5752 | 0 | 0 | 0.27617
Study\METHANE_TEST\PV_884 | LEAK_8836 | Category 5/D | 922.364 | METHANE | METHANE | 69.2216 | 57.2796 | 0 | 5564.76 | 179.702 | 757.724 | -82.5752 | 0 | 0 | 3.0077
Study\METHANE_TEST\PV_884 | LEAK_8837 | Category 5/D | 303.56 | METHANE | METHANE | 69.2216 | 57.2796 | 0 | 602.74 | 1659.09 | 757.724 | -82.5752 | 0 | 0 | 0.98987
Study\METHANE_TEST\PV_884 | LEAK_8838 | Category 5/D | 95.0586 | METHANE | METHANE | 69.2216 | 57.2796 | 0 | 59.105 | 3600 | 757.724 | -82.5752 | 0 | 0 | 0.30997
Study\METHANE_TEST\PV_884 | LEAK_8839 | Category 5/D | 972.332 | METHANE | METHANE | 69.2216 | 57.2796 | 0 | 6184.02 | 161.707 | 757.724 | -82.5752 | 0 | 0 | 3.1706
Study\METHANE_TEST\PV_884 | LEAK_8840 | Category 5/D | 911.587 | METHANE | METHANE | 69.2216 | 57.2796 | 0 | 5435.48 | 183.976 | 757.724 | -82.5752 | 0 | 0 | 2.9726
Study\METHANE_TEST\PV_885 | LEAK_8841 | Category 5/D | 305.976 | METHANE | METHANE | 116.803 | 13.6785 | 0 | 138.835 | 3600 | 799.122 | -26.0504 | 0 | 0 | 0.52786
Study\METHANE_TEST\PV_885 | LEAK_8842 | Category 5/D | 335.034 | METHANE | METHANE | 116.803 | 13.6785 | 0 | 166.458 | 3600 | 799.122 | -26.0504 | 0 | 0 | 0.57799
Study\METHANE_TEST\PV_885 | LEAK_8843 | Category 5/D | 793.475 | METHANE | METHANE | 116.803 | 13.6785 | 0 | 933.667 | 1071.05 | 799.122 | -26.0504 | 0 | 0 | 1.3689
Study\METHANE_TEST\PV_885 | LEAK_8844 | Category 5/D | 394.344 | METHANE | METHANE | 116.803 | 13.6785 | 0 | 230.609 | 3600 | 799.122 | -26.0504 | 0 | 0 | 0.68031
Study\METHANE_TEST\PV_885 | LEAK_8845 | Category 5/D | 252.158 | METHANE | METHANE | 116.803 | 13.6785 | 0 | 94.2908 | 3600 | 799.122 | -26.0504 | 0 | 0 | 0.43502
Study\METHANE_TEST\PV_885 | LEAK_8846 | Category 5/D | 73.8993 | METHANE | METHANE | 116.803 | 13.6785 | 0 | 8.0985 | 3600 | 799.122 | -26.0504 | 0 | 0 | 0.12749
Study\METHANE_TEST\PV_885 | LEAK_8847 | Category 5/D | 647.586 | METHANE | METHANE | 116.803 | 13.6785 | 0 | 621.899 | 1607.98 | 799.122 | -26.0504 | 0 | 0 | 1.1172
Study\METHANE_TEST\PV_885 | LEAK_8848 | Category 5/D | 988.16 | METHANE | METHANE | 116.803 | 13.6785 | 0 | 1448.04 | 690.59 | 799.122 | -26.0504 | 0 | 0 | 1.7047
Study\METHANE_TEST\PV_885 | LEAK_8849 | Category 5/D | 850.328 | METHANE | METHANE | 116.803 | 13.6785 | 0 | 1072.26 | 932.614 | 799.122 | -26.0504 | 0 | 0 | 1.467
Study\METHANE_TEST\PV_885 | LEAK_8850 | Category 5/D | 325.332 | METHANE | METHANE | 116.803 | 13.6785 | 0 | 156.956 | 3600 | 799.122 | -26.0504 | 0 | 0 | 0.56126
Study\METHANE_TEST\PV_886 | LEAK_8851 | Category 5/D | 766.75 | METHANE | METHANE | 192.777 | 38.2643 | 0 | 2131.25 | 469.207 | 911.208 | 18.9045 | 0 | 0 | 2.1072
Study\METHANE_TEST\PV_886 | LEAK_8852 | Category 5/D | 728.206 | METHANE | METHANE | 192.777 | 38.2643 | 0 | 1922.36 | 520.193 | 911.208 | 18.9045 | 0 | 0 | 2.0013
Study\METHANE_TEST\PV_886 | LEAK_8853 | Category 5/D | 743.054 | METHANE | METHANE | 192.777 | 38.2643 | 0 | 2001.56 | 499.611 | 911.208 | 18.9045 | 0 | 0 | 2.0421
Study\METHANE_TEST\PV_886 | LEAK_8854 | Category 5/D | 35.4301 | METHANE | METHANE | 192.777 | 38.2643 | 0 | 4.5506 | 3600 | 911.208 | 18.9045 | 0 | 0 | 0.097371
Study\METHANE_TEST\PV_886 | LEAK_8855 | Category 5/D | 948.38 | METHANE | METHANE | 192.777 | 38.2643 | 0 | 3260.56 | 306.696 | 911.208 | 18.9045 | 0 | 0 | 2.6064
Study\METHANE_TEST\PV_886 | LEAK_8856 | Category 5/D | 979.696 | METHANE | METHANE | 192.777 | 38.2643 | 0 | 3479.44 | 287.402 | 911.208 | 18.9045 | 0 | 0 | 2.6925
Study\METHANE_TEST\PV_886 | LEAK_8857 | Category 5/D | 13.1638 | METHANE | METHANE | 192.777 | 38.2643 | 0 | 0.62819 | 3600 | 911.208 | 18.9045 | 0 | 0 | 0.036178
Study\METHANE_TEST\PV_886 | LEAK_8858 | Category 5/D | 615.284 | METHANE | METHANE | 192.777 | 38.2643 | 0 | 1372.39 | 728.654 | 911.208 | 18.9045 | 0 | 0 | 1.691
Study\METHANE_TEST\PV_886 | LEAK_8859 | Category 5/D | 642.652 | METHANE | METHANE | 192.777 | 38.2643 | 0 | 1497.2 | 667.914 | 911.208 | 18.9045 | 0 | 0 | 1.7662
Study\METHANE_TEST\PV_886 | LEAK_8860 | Category 5/D | 412.642 | METHANE | METHANE | 192.777 | 38.2643 | 0 | 617.268 | 1620.04 | 911.208 | 18.9045 | 0 | 0 | 1.1341
Study\METHANE_TEST\PV_887 | LEAK_8861 | Category 5/D | 12.5725 | METHANE | METHANE | 107.132 | 17.2731 | 0 | 0.29691 | 3600 | 796.139 | -37.4903 | 0 | 0 | 0.023877
Study\METHANE_TEST\PV_887 | LEAK_8862 | Category 5/D | 117.327 | METHANE | METHANE | 107.132 | 17.2731 | 0 | 25.8574 | 3600 | 796.139 | -37.4903 | 0 | 0 | 0.22282
Study\METHANE_TEST\PV_887 | LEAK_8863 | Category 5/D | 720.237 | METHANE | METHANE | 107.132 | 17.2731 | 0 | 974.399 | 1026.27 | 796.139 | -37.4903 | 0 | 0 | 1.3678
Study\METHANE_TEST\PV_887 | LEAK_8864 | Category 5/D | 222.449 | METHANE | METHANE | 107.132 | 17.2731 | 0 | 92.9498 | 3600 | 796.139 | -37.4903 | 0 | 0 | 0.42246
Study\METHANE_TEST\PV_887 | LEAK_8865 | Category 5/D | 963.718 | METHANE | METHANE | 107.132 | 17.2731 | 0 | 1744.56 | 573.21 | 796.139 | -37.4903 | 0 | 0 | 1.8302
Study\METHANE_TEST\PV_887 | LEAK_8866 | Category 5/D | 17.4497 | METHANE | METHANE | 107.132 | 17.2731 | 0 | 0.57195 | 3600 | 796.139 | -37.4903 | 0 | 0 | 0.03314
Study\METHANE_TEST\PV_887 | LEAK_8867 | Category 5/D | 569.167 | METHANE | METHANE | 107.132 | 17.2731 | 0 | 608.507 | 1643.37 | 796.139 | -37.4903 | 0 | 0 | 1.0809
Study\METHANE_TEST\PV_887 | LEAK_8868 | Category 5/D | 332.952 | METHANE | METHANE | 107.132 | 17.2731 | 0 | 208.232 | 3600 | 796.139 | -37.4903 | 0 | 0 | 0.63233
Study\METHANE_TEST\PV_887 | LEAK_8869 | Category 5/D | 851.126 | METHANE | METHANE | 107.132 | 17.2731 | 0 | 1360.73 | 734.897 | 796.139 | -37.4903 | 0 | 0 | 1.6164
Study\METHANE_TEST\PV_887 | LEAK_8870 | Category 5/D | 936.13 | METHANE | METHANE | 107.132 | 17.2731 | 0 | 1646.11 | 607.494 | 796.139 | -37.4903 | 0 | 0 | 1.7778
Study\METHANE_TEST\PV_888 | LEAK_8871 | Category 5/D | 800.501 | METHANE | METHANE | -14.3585 | 74.3454 | 0 | 6974.37 | 143.382 | 593.078 | -149.012 | 0 | 0 | 3.0458
Study\METHANE_TEST\PV_888 | LEAK_8872 | Category 5/D | 251.014 | METHANE | METHANE | -14.3585 | 74.3454 | 0 | 685.768 | 1458.22 | 593.078 | -149.012 | 0 | 0 | 0.95508
Study\METHANE_TEST\PV_888 | LEAK_8873 | Category 5/D | 100.614 | METHANE | METHANE | -14.3585 | 74.3454 | 0 | 110.179 | 3600 | 593.078 | -149.012 | 0 | 0 | 0.38282
Study\METHANE_TEST\PV_888 | LEAK_8874 | Category 5/D | 234.971 | METHANE | METHANE | -14.3585 | 74.3454 | 0 | 600.913 | 1664.13 | 593.078 | -149.012 | 0 | 0 | 0.89404
Study\METHANE_TEST\PV_888 | LEAK_8875 | Category 5/D | 144.85 | METHANE | METHANE | -14.3585 | 74.3454 | 0 | 228.359 | 3600 | 593.078 | -149.012 | 0 | 0 | 0.55114
Study\METHANE_TEST\PV_888 | LEAK_8876 | Category 5/D | 917.803 | METHANE | METHANE | -14.3585 | 74.3454 | 0 | 9168.12 | 109.074 | 593.078 | -149.012 | 0 | 0 | 3.4921
Study\METHANE_TEST\PV_888 | LEAK_8877 | Category 5/D | 571.652 | METHANE | METHANE | -14.3585 | 74.3454 | 0 | 3556.68 | 281.161 | 593.078 | -149.012 | 0 | 0 | 2.1751
Study\METHANE_TEST\PV_888 | LEAK_8878 | Category 5/D | 456.057 | METHANE | METHANE | -14.3585 | 74.3454 | 0 | 2263.7 | 441.754 | 593.078 | -149.012 | 0 | 0 | 1.7352
Study\METHANE_TEST\PV_888 | LEAK_8879 | Category 5/D | 950.3 | METHANE | METHANE | -14.3585 | 74.3454 | 0 | 9828.85 | 101.741 | 593.078 | -149.012 | 0 | 0 | 3.6158
Study\METHANE_TEST\PV_888 | LEAK_8880 | Category 5/D | 694.053 | METHANE | METHANE | -14.3585 | 74.3454 | 0 | 5242.84 | 190.736 | 593.078 | -149.012 | 0 | 0 | 2.6408
Study\METHANE_TEST\PV_889 | LEAK_8881 | Category 5/D | 630.261 | METHANE | METHANE | -27.6402 | 40.2166 | 0 | 2294.55 | 435.816 | 602.983 | -143.754 | 0 | 0 | 1.7712
Study\METHANE_TEST\PV_889 | LEAK_8882 | Category 5/D | 855.16 | METHANE | METHANE | -27.6402 | 40.2166 | 0 | 4224.26 | 236.728 | 602.983 | -143.754 | 0 | 0 | 2.4032
Study\METHANE_TEST\PV_889 | LEAK_8883 | Category 5/D | 301.344 | METHANE | METHANE | -27.6402 | 40.2166 | 0 | 524.542 | 1906.43 | 602.983 | -143.754 | 0 | 0 | 0.84684
Study\METHANE_TEST\PV_889 | LEAK_8884 | Category 5/D | 306.115 | METHANE | METHANE | -27.6402 | 40.2166 | 0 | 541.285 | 1847.45 | 602.983 | -143.754 | 0 | 0 | 0.86025
Study\METHANE_TEST\PV_889 | LEAK_8885 | Category 5/D | 354.265 | METHANE | METHANE | -27.6402 | 40.2166 | 0 | 724.956 | 1379.39 | 602.983 | -143.754 | 0 | 0 | 0.99556
Study\METHANE_TEST\PV_889 | LEAK_8886 | Category 5/D | 470.857 | METHANE | METHANE | -27.6402 | 40.2166 | 0 | 1280.66 | 780.846 | 602.983 | -143.754 | 0 | 0 | 1.3232
Study\METHANE_TEST\PV_889 | LEAK_8887 | Category 5/D | 918.987 | METHANE | METHANE | -27.6402 | 40.2166 | 0 | 4878.37 | 204.986 | 602.983 | -143.754 | 0 | 0 | 2.5826
Study\METHANE_TEST\PV_889 | LEAK_8888 | Category 5/D | 382.495 | METHANE | METHANE | -27.6402 | 40.2166 | 0 | 845.098 | 1183.29 | 602.983 | -143.754 | 0 | 0 | 1.0749
Study\METHANE_TEST\PV_889 | LEAK_8889 | Category 5/D | 247.589 | METHANE | METHANE | -27.6402 | 40.2166 | 0 | 354.093 | 2824.11 | 602.983 | -143.754 | 0 | 0 | 0.69578
Study\METHANE_TEST\PV_889 | LEAK_8890 | Category 5/D | 415.145 | METHANE | METHANE | -27.6402 | 40.2166 | 0 | 995.533 | 1004.49 | 602.983 | -143.754 | 0 | 0 | 1.1666
Study\METHANE_TEST\PV_890 | LEAK_8891 | Category 5/D | 642.381 | METHANE | METHANE | 24.3745 | 40.2005 | 0 | 2067.56 | 483.661 | 694.578 | -108.326 | 0 | 0 | 1.7774
Study\METHANE_TEST\PV_890 | LEAK_8892 | Category 5/D | 88.1524 | METHANE | METHANE | 24.3745 | 40.2005 | 0 | 38.9351 | 3600 | 694.578 | -108.326 | 0 | 0 | 0.2439
Study\METHANE_TEST\PV_890 | LEAK_8893 | Category 5/D | 361.474 | METHANE | METHANE | 24.3745 | 40.2005 | 0 | 654.675 | 1527.47 | 694.578 | -108.326 | 0 | 0 | 1.0001
Study\METHANE_TEST\PV_890 | LEAK_8894 | Category 5/D | 894.701 | METHANE | METHANE | 24.3745 | 40.2005 | 0 | 4010.78 | 249.328 | 694.578 | -108.326 | 0 | 0 | 2.4755
Study\METHANE_TEST\PV_890 | LEAK_8895 | Category 5/D | 127.576 | METHANE | METHANE | 24.3745 | 40.2005 | 0 | 81.5478 | 3600 | 694.578 | -108.326 | 0 | 0 | 0.35298
Study\METHANE_TEST\PV_890 | LEAK_8896 | Category 5/D | 903.538 | METHANE | METHANE | 24.3745 | 40.2005 | 0 | 4090.4 | 244.475 | 694.578 | -108.326 | 0 | 0 | 2.4999
Study\METHANE_TEST\PV_890 | LEAK_8897 | Category 5/D | 281.89 | METHANE | METHANE | 24.3745 | 40.2005 | 0 | 398.136 | 2511.7 | 694.578 | -108.326 | 0 | 0 | 0.77994
Study\METHANE_TEST\PV_890 | LEAK_8898 | Category 5/D | 349.386 | METHANE | METHANE | 24.3745 | 40.2005 | 0 | 611.624 | 1634.99 | 694.578 | -108.326 | 0 | 0 | 0.96669
Study\METHANE_TEST\PV_890 | LEAK_8899 | Category 5/D | 991.091 | METHANE | METHANE | 24.3745 | 40.2005 | 0 | 4921.53 | 203.189 | 694.578 | -108.326 | 0 | 0 | 2.7422
Study\METHANE_TEST\PV_890 | LEAK_8900 | Category 5/D | 768.524 | METHANE | METHANE | 24.3745 | 40.2005 | 0 | 2959.29 | 337.919 | 694.578 | -108.326 | 0 | 0 | 2.1264
Study\METHANE_TEST\PV_891 | LEAK_8901 | Category 5/D | 828.815 | METHANE | METHANE | 33.166 | 87.3477 | 0 | 7573.26 | 132.044 | 687.134 | -117.156 | 0 | 0 | 3.324
Study\METHANE_TEST\PV_891 | LEAK_8902 | Category 5/D | 31.2265 | METHANE | METHANE | 33.166 | 87.3477 | 0 | 10.7501 | 3600 | 687.134 | -117.156 | 0 | 0 | 0.12524
Study\METHANE_TEST\PV_891 | LEAK_8903 | Category 5/D | 616.878 | METHANE | METHANE | 33.166 | 87.3477 | 0 | 4195.33 | 238.36 | 687.134 | -117.156 | 0 | 0 | 2.474
Study\METHANE_TEST\PV_891 | LEAK_8904 | Category 5/D | 623.162 | METHANE | METHANE | 33.166 | 87.3477 | 0 | 4281.23 | 233.578 | 687.134 | -117.156 | 0 | 0 | 2.4992
Study\METHANE_TEST\PV_891 | LEAK_8905 | Category 5/D | 75.3166 | METHANE | METHANE | 33.166 | 87.3477 | 0 | 62.5386 | 3600 | 687.134 | -117.156 | 0 | 0 | 0.30206
Study\METHANE_TEST\PV_891 | LEAK_8906 | Category 5/D | 21.9017 | METHANE | METHANE | 33.166 | 87.3477 | 0 | 5.2884 | 3600 | 687.134 | -117.156 | 0 | 0 | 0.087838
Study\METHANE_TEST\PV_891 | LEAK_8907 | Category 5/D | 858.115 | METHANE | METHANE | 33.166 | 87.3477 | 0 | 8118.16 | 123.181 | 687.134 | -117.156 | 0 | 0 | 3.4415
Study\METHANE_TEST\PV_891 | LEAK_8908 | Category 5/D | 647.299 | METHANE | METHANE | 33.166 | 87.3477 | 0 | 4619.31 | 216.483 | 687.134 | -117.156 | 0 | 0 | 2.596
Study\METHANE_TEST\PV_891 | LEAK_8909 | Category 5/D | 249.616 | METHANE | METHANE | 33.166 | 87.3477 | 0 | 686.932 | 1455.75 | 687.134 | -117.156 | 0 | 0 | 1.0011
Study\METHANE_TEST\PV_891 | LEAK_8910 | Category 5/D | 498.723 | METHANE | METHANE | 33.166 | 87.3477 | 0 | 2742.11 | 364.682 | 687.134 | -117.156 | 0 | 0 | 2.0002
Study\METHANE_TEST\PV_892 | LEAK_8911 | Category 5/D | 994.416 | METHANE | METHANE | 117.017 | 75.9522 | 0 | 7895.89 | 126.648 | 822.583 | -51.4891 | 0 | 0 | 3.7136
Study\METHANE_TEST\PV_892 | LEAK_8912 | Category 5/D | 421.398 | METHANE | METHANE | 117.017 | 75.9522 | 0 | 1417.91 | 705.261 | 822.583 | -51.4891 | 0 | 0 | 1.5737
Study\METHANE_TEST\PV_892 | LEAK_8913 | Category 5/D | 217.01 | METHANE | METHANE | 117.017 | 75.9522 | 0 | 376.033 | 2659.34 | 822.583 | -51.4891 | 0 | 0 | 0.81041
Study\METHANE_TEST\PV_892 | LEAK_8914 | Category 5/D | 678.156 | METHANE | METHANE | 117.017 | 75.9522 | 0 | 3672.19 | 272.317 | 822.583 | -51.4891 | 0 | 0 | 2.5325
Study\METHANE_TEST\PV_892 | LEAK_8915 | Category 5/D | 494.064 | METHANE | METHANE | 117.017 | 75.9522 | 0 | 1949.09 | 513.06 | 822.583 | -51.4891 | 0 | 0 | 1.845
Study\METHANE_TEST\PV_892 | LEAK_8916 | Category 5/D | 686.324 | METHANE | METHANE | 117.017 | 75.9522 | 0 | 3761.18 | 265.874 | 822.583 | -51.4891 | 0 | 0 | 2.563
Study\METHANE_TEST\PV_892 | LEAK_8917 | Category 5/D | 362.823 | METHANE | METHANE | 117.017 | 75.9522 | 0 | 1051.13 | 951.36 | 822.583 | -51.4891 | 0 | 0 | 1.3549
Study\METHANE_TEST\PV_892 | LEAK_8918 | Category 5/D | 758.279 | METHANE | METHANE | 117.017 | 75.9522 | 0 | 4591.16 | 217.81 | 822.583 | -51.4891 | 0 | 0 | 2.8317
Study\METHANE_TEST\PV_892 | LEAK_8919 | Category 5/D | 180.268 | METHANE | METHANE | 117.017 | 75.9522 | 0 | 259.479 | 3600 | 822.583 | -51.4891 | 0 | 0 | 0.67319
Study\METHANE_TEST\PV_892 | LEAK_8920 | Category 5/D | 180.325 | METHANE | METHANE | 117.017 | 75.9522 | 0 | 259.643 | 3600 | 822.583 | -51.4891 | 0 | 0 | 0.67341
Study\METHANE_TEST\PV_893 | LEAK_8921 | Category 5/D | 246.553 | METHANE | METHANE | -36.5983 | 56.6039 | 0 | 534.623 | 1870.48 | 558.18 | -158.542 | 0 | 0 | 0.83283
Study\METHANE_TEST\PV_893 | LEAK_8922 | Category 5/D | 725.697 | METHANE | METHANE | -36.5983 | 56.6039 | 0 | 4631.65 | 215.906 | 558.18 | -158.542 | 0 | 0 | 2.4513
Study\METHANE_TEST\PV_893 | LEAK_8923 | Category 5/D | 417.858 | METHANE | METHANE | -36.5983 | 56.6039 | 0 | 1535.62 | 651.202 | 558.18 | -158.542 | 0 | 0 | 1.4115
Study\METHANE_TEST\PV_893 | LEAK_8924 | Category 5/D | 967.496 | METHANE | METHANE | -36.5983 | 56.6039 | 0 | 8232.36 | 121.472 | 558.18 | -158.542 | 0 | 0 | 3.2681
Study\METHANE_TEST\PV_893 | LEAK_8925 | Category 5/D | 624.225 | METHANE | METHANE | -36.5983 | 56.6039 | 0 | 3426.95 | 291.805 | 558.18 | -158.542 | 0 | 0 | 2.1086
Study\METHANE_TEST\PV_893 | LEAK_8926 | Category 5/D | 788.469 | METHANE | METHANE | -36.5983 | 56.6039 | 0 | 5467.58 | 182.896 | 558.18 | -158.542 | 0 | 0 | 2.6634
Study\METHANE_TEST\PV_893 | LEAK_8927 | Category 5/D | 708.792 | METHANE | METHANE | -36.5983 | 56.6039 | 0 | 4418.38 | 226.327 | 558.18 | -158.542 | 0 | 0 | 2.3942
Study\METHANE_TEST\PV_893 | LEAK_8928 | Category 5/D | 882.896 | METHANE | METHANE | -36.5983 | 56.6039 | 0 | 6855.58 | 145.866 | 558.18 | -158.542 | 0 | 0 | 2.9823
Study\METHANE_TEST\PV_893 | LEAK_8929 | Category 5/D | 974.458 | METHANE | METHANE | -36.5983 | 56.6039 | 0 | 8351.26 | 119.742 | 558.18 | -158.542 | 0 | 0 | 3.2916
Study\METHANE_TEST\PV_893 | LEAK_8930 | Category 5/D | 636.808 | METHANE | METHANE | -36.5983 | 56.6039 | 0 | 3566.5 | 280.387 | 558.18 | -158.542 | 0 | 0 | 2.1511
Study\METHANE_TEST\PV_894 | LEAK_8931 | Category 5/D | 981.075 | METHANE | METHANE | 50.6536 | 67.8027 | 0 | 7782.15 | 128.499 | 726.139 | -98.8952 | 0 | 0 | 3.4705
Study\METHANE_TEST\PV_894 | LEAK_8932 | Category 5/D | 899.783 | METHANE | METHANE | 50.6536 | 67.8027 | 0 | 6545.93 | 152.767 | 726.139 | -98.8952 | 0 | 0 | 3.1829
Study\METHANE_TEST\PV_894 | LEAK_8933 | Category 5/D | 562.516 | METHANE | METHANE | 50.6536 | 67.8027 | 0 | 2558.38 | 390.872 | 726.139 | -98.8952 | 0 | 0 | 1.9898
Study\METHANE_TEST\PV_894 | LEAK_8934 | Category 5/D | 876.898 | METHANE | METHANE | 50.6536 | 67.8027 | 0 | 6217.19 | 160.844 | 726.139 | -98.8952 | 0 | 0 | 3.1019
Study\METHANE_TEST\PV_894 | LEAK_8935 | Category 5/D | 774.004 | METHANE | METHANE | 50.6536 | 67.8027 | 0 | 4843.76 | 206.451 | 726.139 | -98.8952 | 0 | 0 | 2.738
Study\METHANE_TEST\PV_894 | LEAK_8936 | Category 5/D | 98.2933 | METHANE | METHANE | 50.6536 | 67.8027 | 0 | 78.1167 | 3600 | 726.139 | -98.8952 | 0 | 0 | 0.3477
Study\METHANE_TEST\PV_894 | LEAK_8937 | Category 5/D | 285.889 | METHANE | METHANE | 50.6536 | 67.8027 | 0 | 660.831 | 1513.25 | 726.139 | -98.8952 | 0 | 0 | 1.0113
Study\METHANE_TEST\PV_894 | LEAK_8938 | Category 5/D | 179.166 | METHANE | METHANE | 50.6536 | 67.8027 | 0 | 259.541 | 3600 | 726.139 | -98.8952 | 0 | 0 | 0.63378
Study\METHANE_TEST\PV_894 | LEAK_8939 | Category 5/D | 425.545 | METHANE | METHANE | 50.6536 | 67.8027 | 0 | 1464.15 | 682.989 | 726.139 | -98.8952 | 0 | 0 | 1.5053
Study\METHANE_TEST\PV_894 | LEAK_8940 | Category 5/D | 754.742 | METHANE | METHANE | 50.6536 | 67.8027 | 0 | 4605.67 | 217.124 | 726.139 | -98.8952 | 0 | 0 | 2.6698
Study\METHANE_TEST\PV_895 | LEAK_8941 | Category 5/D | 452.342 | METHANE | METHANE | 18.0066 | 95.0514 | 0 | 2590.38 | 386.043 | 652.065 | -130.933 | 0 | 0 | 1.9019
Study\METHANE_TEST\PV_895 | LEAK_8942 | Category 5/D | 668.607 | METHANE | METHANE | 18.0066 | 95.0514 | 0 | 5659.41 | 176.697 | 652.065 | -130.933 | 0 | 0 | 2.8111
Study\METHANE_TEST\PV_895 | LEAK_8943 | Category 5/D | 428.91 | METHANE | METHANE | 18.0066 | 95.0514 | 0 | 2328.96 | 429.376 | 652.065 | -130.933 | 0 | 0 | 1.8033
Study\METHANE_TEST\PV_895 | LEAK_8944 | Category 5/D | 635.739 | METHANE | METHANE | 18.0066 | 95.0514 | 0 | 5116.67 | 195.44 | 652.065 | -130.933 | 0 | 0 | 2.6729
Study\METHANE_TEST\PV_895 | LEAK_8945 | Category 5/D | 681.307 | METHANE | METHANE | 18.0066 | 95.0514 | 0 | 5876.45 | 170.171 | 652.065 | -130.933 | 0 | 0 | 2.8645
Study\METHANE_TEST\PV_895 | LEAK_8946 | Category 5/D | 866.179 | METHANE | METHANE | 18.0066 | 95.0514 | 0 | 9498.27 | 105.282 | 652.065 | -130.933 | 0 | 0 | 3.6418
Study\METHANE_TEST\PV_895 | LEAK_8947 | Category 5/D | 18.2562 | METHANE | METHANE | 18.0066 | 95.0514 | 0 | 4.2194 | 3600 | 652.065 | -130.933 | 0 | 0 | 0.076757
Study\METHANE_TEST\PV_895 | LEAK_8948 | Category 5/D | 78.6299 | METHANE | METHANE | 18.0066 | 95.0514 | 0 | 78.2717 | 3600 | 652.065 | -130.933 | 0 | 0 | 0.3306
Study\METHANE_TEST\PV_895 | LEAK_8949 | Category 5/D | 178.952 | METHANE | METHANE | 18.0066 | 95.0514 | 0 | 405.417 | 2466.6 | 652.065 | -130.933 | 0 | 0 | 0.7524
Study\METHANE_TEST\PV_895 | LEAK_8950 | Category 5/D | 606.441 | METHANE | METHANE | 18.0066 | 95.0514 | 0 | 4655.94 | 214.78 | 652.065 | -130.933 | 0 | 0 | 2.5498
Study\METHANE_TEST\PV_896 | LEAK_8951 | Category 5/D | 827.804 | METHANE | METHANE | -32.8269 | 44.2755 | 0 | 4478.52 | 223.288 | 586.84 | -149.411 | 0 | 0 | 2.4495
Study\METHANE_TEST\PV_896 | LEAK_8952 | Category 5/D | 607.757 | METHANE | METHANE | -32.8269 | 44.2755 | 0 | 2414.01 | 414.248 | 586.84 | -149.411 | 0 | 0 | 1.7983
Study\METHANE_TEST\PV_896 | LEAK_8953 | Category 5/D | 89.8352 | METHANE | METHANE | -32.8269 | 44.2755 | 0 | 52.744 | 3600 | 586.84 | -149.411 | 0 | 0 | 0.26582
Study\METHANE_TEST\PV_896 | LEAK_8954 | Category 5/D | 287.951 | METHANE | METHANE | -32.8269 | 44.2755 | 0 | 541.896 | 1845.37 | 586.84 | -149.411 | 0 | 0 | 0.85204
Study\METHANE_TEST\PV_896 | LEAK_8955 | Category 5/D | 824.352 | METHANE | METHANE | -32.8269 | 44.2755 | 0 | 4441.25 | 225.162 | 586.84 | -149.411 | 0 | 0 | 2.4392
Study\METHANE_TEST\PV_896 | LEAK_8956 | Category 5/D | 628.913 | METHANE | METHANE | -32.8269 | 44.2755 | 0 | 2585 | 386.848 | 586.84 | -149.411 | 0 | 0 | 1.8609
Study\METHANE_TEST\PV_896 | LEAK_8957 | Category 5/D | 431.757 | METHANE | METHANE | -32.8269 | 44.2755 | 0 | 1218.31 | 820.81 | 586.84 | -149.411 | 0 | 0 | 1.2775
Study\METHANE_TEST\PV_896 | LEAK_8958 | Category 5/D | 175.762 | METHANE | METHANE | -32.8269 | 44.2755 | 0 | 201.897 | 3600 | 586.84 | -149.411 | 0 | 0 | 0.52007
Study\METHANE_TEST\PV_896 | LEAK_8959 | Category 5/D | 949.488 | METHANE | METHANE | -32.8269 | 44.2755 | 0 | 5891.94 | 169.723 | 586.84 | -149.411 | 0 | 0 | 2.8095
Study\METHANE_TEST\PV_896 | LEAK_8960 | Category 5/D | 382.088 | METHANE | METHANE | -32.8269 | 44.2755 | 0 | 954.127 | 1048.08 | 586.84 | -149.411 | 0 | 0 | 1.1306
Study\METHANE_TEST\PV_897 | LEAK_8961 | Category 5/D | 145.834 | METHANE | METHANE | 35.8601 | 7.1441 | 0 | 19.6571 | 3600 | 673.027 | -72.2017 | 0 | 0 | 0.19488
Study\METHANE_TEST\PV_897 | LEAK_8962 | Category 5/D | 668.146 | METHANE | METHANE | 35.8601 | 7.1441 | 0 | 412.613 | 2423.58 | 673.027 | -72.2017 | 0 | 0 | 0.89283
Study\METHANE_TEST\PV_897 | LEAK_8963 | Category 5/D | 330.679 | METHANE | METHANE | 35.8601 | 7.1441 | 0 | 101.068 | 3600 | 673.027 | -72.2017 | 0 | 0 | 0.44188
Study\METHANE_TEST\PV_897 | LEAK_8964 | Category 5/D | 78.4066 | METHANE | METHANE | 35.8601 | 7.1441 | 0 | 5.6821 | 3600 | 673.027 | -72.2017 | 0 | 0 | 0.10477
Study\METHANE_TEST\PV_897 | LEAK_8965 | Category 5/D | 365.966 | METHANE | METHANE | 35.8601 | 7.1441 | 0 | 123.789 | 3600 | 673.027 | -72.2017 | 0 | 0 | 0.48903
Study\METHANE_TEST\PV_897 | LEAK_8966 | Category 5/D | 152.995 | METHANE | METHANE | 35.8601 | 7.1441 | 0 | 21.635 | 3600 | 673.027 | -72.2017 | 0 | 0 | 0.20444
Study\METHANE_TEST\PV_897 | LEAK_8967 | Category 5/D | 435.059 | METHANE | METHANE | 35.8601 | 7.1441 | 0 | 174.943 | 3600 | 673.027 | -72.2017 | 0 | 0 | 0.58136
Study\METHANE_TEST\PV_897 | LEAK_8968 | Category 5/D | 192.559 | METHANE | METHANE | 35.8601 | 7.1441 | 0 | 34.2713 | 3600 | 673.027 | -72.2017 | 0 | 0 | 0.25731
Study\METHANE_TEST\PV_897 | LEAK_8969 | Category 5/D | 226.25 | METHANE | METHANE | 35.8601 | 7.1441 | 0 | 47.3125 | 3600 | 673.027 | -72.2017 | 0 | 0 | 0.30233
Study\METHANE_TEST\PV_897 | LEAK_8970 | Category 5/D | 120.141 | METHANE | METHANE | 35.8601 | 7.1441 | 0 | 13.3408 | 3600 | 673.027 | -72.2017 | 0 | 0 | 0.16054
Study\METHANE_TEST\PV_898 | LEAK_8971 | Category 5/D | 233.212 | METHANE | METHANE | 26.6543 | 89.0346 | 0 | 623.753 | 1603.2 | 673.569 | -122.526 | 0 | 0 | 0.94615
Study\METHANE_TEST\PV_898 | LEAK_8972 | Category 5/D | 716.529 | METHANE | METHANE | 26.6543 | 89.0346 | 0 | 5888.13 | 169.833 | 673.569 | -122.526 | 0 | 0 | 2.907
Study\METHANE_TEST\PV_898 | LEAK_8973 | Category 5/D | 957.443 | METHANE | METHANE | 26.6543 | 89.0346 | 0 | 10513.2 | 95.1183 | 673.569 | -122.526 | 0 | 0 | 3.8844
Study\METHANE_TEST\PV_898 | LEAK_8974 | Category 5/D | 667.631 | METHANE | METHANE | 26.6543 | 89.0346 | 0 | 5111.9 | 195.622 | 673.569 | -122.526 | 0 | 0 | 2.7086
Study\METHANE_TEST\PV_898 | LEAK_8975 | Category 5/D | 637.931 | METHANE | METHANE | 26.6543 | 89.0346 | 0 | 4667.21 | 214.261 | 673.569 | -122.526 | 0 | 0 | 2.5881
Study\METHANE_TEST\PV_898 | LEAK_8976 | Category 5/D | 470.042 | METHANE | METHANE | 26.6543 | 89.0346 | 0 | 2533.86 | 394.654 | 673.569 | -122.526 | 0 | 0 | 1.907
Study\METHANE_TEST\PV_898 | LEAK_8977 | Category 5/D | 168.187 | METHANE | METHANE | 26.6543 | 89.0346 | 0 | 324.411 | 3082.51 | 673.569 | -122.526 | 0 | 0 | 0.68234
Study\METHANE_TEST\PV_898 | LEAK_8978 | Category 5/D | 664.527 | METHANE | METHANE | 26.6543 | 89.0346 | 0 | 5064.49 | 197.453 | 673.569 | -122.526 | 0 | 0 | 2.696
Study\METHANE_TEST\PV_898 | LEAK_8979 | Category 5/D | 485.76 | METHANE | METHANE | 26.6543 | 89.0346 | 0 | 2706.16 | 369.527 | 673.569 | -122.526 | 0 | 0 | 1.9708
Study\METHANE_TEST\PV_898 | LEAK_8980 | Category 5/D | 165.82 | METHANE | METHANE | 26.6543 | 89.0346 | 0 | 315.342 | 3171.16 | 673.569 | -122.526 | 0 | 0 | 0.67274
Study\METHANE_TEST\PV_899 | LEAK_8981 | Category 5/D | 999.226 | METHANE | METHANE | 103.593 | 55.5241 | 0 | 5946.98 | 168.153 | 806.036 | -56.8295 | 0 | 0 | 3.2157
Study\METHANE_TEST\PV_899 | LEAK_8982 | Category 5/D | 65.0011 | METHANE | METHANE | 103.593 | 55.5241 | 0 | 25.1657 | 3600 | 806.036 | -56.8295 | 0 | 0 | 0.20918
Study\METHANE_TEST\PV_899 | LEAK_8983 | Category 5/D | 57.8884 | METHANE | METHANE | 103.593 | 55.5241 | 0 | 19.9596 | 3600 | 806.036 | -56.8295 | 0 | 0 | 0.18629
Study\METHANE_TEST\PV_899 | LEAK_8984 | Category 5/D | 410.967 | METHANE | METHANE | 103.593 | 55.5241 | 0 | 1005.96 | 994.071 | 806.036 | -56.8295 | 0 | 0 | 1.3226
Study\METHANE_TEST\PV_899 | LEAK_8985 | Category 5/D | 710.612 | METHANE | METHANE | 103.593 | 55.5241 | 0 | 3007.7 | 332.48 | 806.036 | -56.8295 | 0 | 0 | 2.2869
Study\METHANE_TEST\PV_899 | LEAK_8986 | Category 5/D | 584.521 | METHANE | METHANE | 103.593 | 55.5241 | 0 | 2035.02 | 491.395 | 806.036 | -56.8295 | 0 | 0 | 1.8811
Study\METHANE_TEST\PV_899 | LEAK_8987 | Category 5/D | 366.979 | METHANE | METHANE | 103.593 | 55.5241 | 0 | 802.142 | 1246.66 | 806.036 | -56.8295 | 0 | 0 | 1.181
Study\METHANE_TEST\PV_899 | LEAK_8988 | Category 5/D | 381.918 | METHANE | METHANE | 103.593 | 55.5241 | 0 | 868.779 | 1151.04 | 806.036 | -56.8295 | 0 | 0 | 1.2291
Study\METHANE_TEST\PV_899 | LEAK_8989 | Category 5/D | 937.882 | METHANE | METHANE | 103.593 | 55.5241 | 0 | 5239.21 | 190.869 | 806.036 | -56.8295 | 0 | 0 | 3.0183
Study\METHANE_TEST\PV_899 | LEAK_8990 | Category 5/D | 884.297 | METHANE | METHANE | 103.593 | 55.5241 | 0 | 4657.63 | 214.701 | 806.036 | -56.8295 | 0 | 0 | 2.8458
Study\METHANE_TEST\PV_900 | LEAK_8991 | Category 5/D | 789.282 | METHANE | METHANE | 15.9126 | 55.6718 | 0 | 4464.14 | 224.008 | 672.878 | -119.773 | 0 | 0 | 2.5564
Study\METHANE_TEST\PV_900 | LEAK_8992 | Category 5/D | 417.572 | METHANE | METHANE | 15.9126 | 55.6718 | 0 | 1249.5 | 800.321 | 672.878 | -119.773 | 0 | 0 | 1.3525
Study\METHANE_TEST\PV_900 | LEAK_8993 | Category 5/D | 468.13 | METHANE | METHANE | 15.9126 | 55.6718 | 0 | 1570.38 | 636.787 | 672.878 | -119.773 | 0 | 0 | 1.5162
Study\METHANE_TEST\PV_900 | LEAK_8994 | Category 5/D | 921.374 | METHANE | METHANE | 15.9126 | 55.6718 | 0 | 6083.37 | 164.383 | 672.878 | -119.773 | 0 | 0 | 2.9843
Study\METHANE_TEST\PV_900 | LEAK_8995 | Category 5/D | 56.7037 | METHANE | METHANE | 15.9126 | 55.6718 | 0 | 23.0407 | 3600 | 672.878 | -119.773 | 0 | 0 | 0.18366
Study\METHANE_TEST\PV_900 | LEAK_8996 | Category 5/D | 610.957 | METHANE | METHANE | 15.9126 | 55.6718 | 0 | 2674.82 | 373.857 | 672.878 | -119.773 | 0 | 0 | 1.9788
Study\METHANE_TEST\PV_900 | LEAK_8997 | Category 5/D | 130.163 | METHANE | METHANE | 15.9126 | 55.6718 | 0 | 121.409 | 3600 | 672.878 | -119.773 | 0 | 0 | 0.42159
Study\METHANE_TEST\PV_900 | LEAK_8998 | Category 5/D | 267.015 | METHANE | METHANE | 15.9126 | 55.6718 | 0 | 510.909 | 1957.3 | 672.878 | -119.773 | 0 | 0 | 0.86484
Study\METHANE_TEST\PV_900 | LEAK_8999 | Category 5/D | 653.964 | METHANE | METHANE | 15.9126 | 55.6718 | 0 | 3064.64 | 326.302 | 672.878 | -119.773 | 0 | 0 | 2.1181
Study\METHANE_TEST\PV_900 | LEAK_9000 | Category 5/D | 459.115 | METHANE | METHANE | 15.9126 | 55.6718 | 0 | 1510.48 | 662.04 | 672.878 | -119.773 | 0 | 0 | 1.487
Study\METHANE_TEST\PV_901 | LEAK_9001 | Category 5/D | 705.75 | METHANE | METHANE | 75.3365 | 5.8331 | 0 | 359.942 | 2778.23 | 703.67 | -37.8972 | 0 | 0 | 0.88351
Study\METHANE_TEST\PV_901 | LEAK_9002 | Category 5/D | 894.22 | METHANE | METHANE | 75.3365 | 5.8331 | 0 | 577.856 | 1730.54 | 703.67 | -37.8972 | 0 | 0 | 1.1195
Study\METHANE_TEST\PV_901 | LEAK_9003 | Category 5/D | 577.331 | METHANE | METHANE | 75.3365 | 5.8331 | 0 | 240.869 | 3600 | 703.67 | -37.8972 | 0 | 0 | 0.72275
Study\METHANE_TEST\PV_901 | LEAK_9004 | Category 5/D | 782.732 | METHANE | METHANE | 75.3365 | 5.8331 | 0 | 442.749 | 2258.62 | 703.67 | -37.8972 | 0 | 0 | 0.97989
Study\METHANE_TEST\PV_901 | LEAK_9005 | Category 5/D | 320.939 | METHANE | METHANE | 75.3365 | 5.8331 | 0 | 74.4345 | 3600 | 703.67 | -37.8972 | 0 | 0 | 0.40178
Study\METHANE_TEST\PV_901 | LEAK_9006 | Category 5/D | 555.421 | METHANE | METHANE | 75.3365 | 5.8331 | 0 | 222.934 | 3600 | 703.67 | -37.8972 | 0 | 0 | 0.69532
Study\METHANE_TEST\PV_901 | LEAK_9007 | Category 5/D | 872.163 | METHANE | METHANE | 75.3365 | 5.8331 | 0 | 549.701 | 1819.17 | 703.67 | -37.8972 | 0 | 0 | 1.0918
Study\METHANE_TEST\PV_901 | LEAK_9008 | Category 5/D | 997.347 | METHANE | METHANE | 75.3365 | 5.8331 | 0 | 718.826 | 1391.16 | 703.67 | -37.8972 | 0 | 0 | 1.2486
Study\METHANE_TEST\PV_901 | LEAK_9009 | Category 5/D | 912.76 | METHANE | METHANE | 75.3365 | 5.8331 | 0 | 602.066 | 1660.95 | 703.67 | -37.8972 | 0 | 0 | 1.1427
Study\METHANE_TEST\PV_901 | LEAK_9010 | Category 5/D | 609.154 | METHANE | METHANE | 75.3365 | 5.8331 | 0 | 268.155 | 3600 | 703.67 | -37.8972 | 0 | 0 | 0.76259
Study\METHANE_TEST\PV_902 | LEAK_9011 | Category 5/D | 88.7354 | METHANE | METHANE | 171.373 | 37.4706 | 0 | 28.7307 | 3600 | 886.85 | 1.5225 | 0 | 0 | 0.24045
Study\METHANE_TEST\PV_902 | LEAK_9012 | Category 5/D | 119.995 | METHANE | METHANE | 171.373 | 37.4706 | 0 | 52.5386 | 3600 | 886.85 | 1.5225 | 0 | 0 | 0.32515
Study\METHANE_TEST\PV_902 | LEAK_9013 | Category 5/D | 161.281 | METHANE | METHANE | 171.373 | 37.4706 | 0 | 94.9109 | 3600 | 886.85 | 1.5225 | 0 | 0 | 0.43703
Study\METHANE_TEST\PV_902 | LEAK_9014 | Category 5/D | 677.33 | METHANE | METHANE | 171.373 | 37.4706 | 0 | 1673.99 | 597.376 | 886.85 | 1.5225 | 0 | 0 | 1.8354
Study\METHANE_TEST\PV_902 | LEAK_9015 | Category 5/D | 337.777 | METHANE | METHANE | 171.373 | 37.4706 | 0 | 416.306 | 2402.08 | 886.85 | 1.5225 | 0 | 0 | 0.91529
Study\METHANE_TEST\PV_902 | LEAK_9016 | Category 5/D | 449.897 | METHANE | METHANE | 171.373 | 37.4706 | 0 | 738.547 | 1354.01 | 886.85 | 1.5225 | 0 | 0 | 1.2191
Study\METHANE_TEST\PV_902 | LEAK_9017 | Category 5/D | 345.26 | METHANE | METHANE | 171.373 | 37.4706 | 0 | 434.955 | 2299.09 | 886.85 | 1.5225 | 0 | 0 | 0.93556
Study\METHANE_TEST\PV_902 | LEAK_9018 | Category 5/D | 576.901 | METHANE | METHANE | 171.373 | 37.4706 | 0 | 1214.38 | 823.467 | 886.85 | 1.5225 | 0 | 0 | 1.5633
Study\METHANE_TEST\PV_902 | LEAK_9019 | Category 5/D | 275.002 | METHANE | METHANE | 171.373 | 37.4706 | 0 | 275.946 | 3600 | 886.85 | 1.5225 | 0 | 0 | 0.74518
Study\METHANE_TEST\PV_902 | LEAK_9020 | Category 5/D | 394.502 | METHANE | METHANE | 171.373 | 37.4706 | 0 | 567.871 | 1760.96 | 886.85 | 1.5225 | 0 | 0 | 1.069
Study\METHANE_TEST\PV_903 | LEAK_9021 | Category 5/D | 192.956 | METHANE | METHANE | 137.477 | 28.4125 | 0 | 108.423 | 3600 | 843.326 | -21.7629 | 0 | 0 | 0.45805
Study\METHANE_TEST\PV_903 | LEAK_9022 | Category 5/D | 696.31 | METHANE | METHANE | 137.477 | 28.4125 | 0 | 1411.92 | 708.254 | 843.326 | -21.7629 | 0 | 0 | 1.653
Study\METHANE_TEST\PV_903 | LEAK_9023 | Category 5/D | 374.934 | METHANE | METHANE | 137.477 | 28.4125 | 0 | 409.37 | 2442.78 | 843.326 | -21.7629 | 0 | 0 | 0.89005
Study\METHANE_TEST\PV_903 | LEAK_9024 | Category 5/D | 657.183 | METHANE | METHANE | 137.477 | 28.4125 | 0 | 1257.71 | 795.099 | 843.326 | -21.7629 | 0 | 0 | 1.5601
Study\METHANE_TEST\PV_903 | LEAK_9025 | Category 5/D | 943.18 | METHANE | METHANE | 137.477 | 28.4125 | 0 | 2590.57 | 386.015 | 843.326 | -21.7629 | 0 | 0 | 2.239
Study\METHANE_TEST\PV_903 | LEAK_9026 | Category 5/D | 814.62 | METHANE | METHANE | 137.477 | 28.4125 | 0 | 1932.49 | 517.468 | 843.326 | -21.7629 | 0 | 0 | 1.9338
Study\METHANE_TEST\PV_903 | LEAK_9027 | Category 5/D | 619.144 | METHANE | METHANE | 137.477 | 28.4125 | 0 | 1116.32 | 895.797 | 843.326 | -21.7629 | 0 | 0 | 1.4698
Study\METHANE_TEST\PV_903 | LEAK_9028 | Category 5/D | 982.647 | METHANE | METHANE | 137.477 | 28.4125 | 0 | 2811.91 | 355.63 | 843.326 | -21.7629 | 0 | 0 | 2.3327
Study\METHANE_TEST\PV_903 | LEAK_9029 | Category 5/D | 11.777 | METHANE | METHANE | 137.477 | 28.4125 | 0 | 0.4039 | 3600 | 843.326 | -21.7629 | 0 | 0 | 0.027957
Study\METHANE_TEST\PV_903 | LEAK_9030 | Category 5/D | 871.583 | METHANE | METHANE | 137.477 | 28.4125 | 0 | 2212.2 | 452.04 | 843.326 | -21.7629 | 0 | 0 | 2.069
Study\METHANE_TEST\PV_904 | LEAK_9031 | Category 5/D | 124.92 | METHANE | METHANE | 123.646 | 5.6199 | 0 | 10.1701 | 3600 | 751.415 | 1.3764 | 0 | 0 | 0.15538
Study\METHANE_TEST\PV_904 | LEAK_9032 | Category 5/D | 528.488 | METHANE | METHANE | 123.646 | 5.6199 | 0 | 182.026 | 3600 | 751.415 | 1.3764 | 0 | 0 | 0.65733
Study\METHANE_TEST\PV_904 | LEAK_9033 | Category 5/D | 900.024 | METHANE | METHANE | 123.646 | 5.6199 | 0 | 527.924 | 1894.21 | 751.415 | 1.3764 | 0 | 0 | 1.1195
Study\METHANE_TEST\PV_904 | LEAK_9034 | Category 5/D | 694.789 | METHANE | METHANE | 123.646 | 5.6199 | 0 | 314.607 | 3178.57 | 751.415 | 1.3764 | 0 | 0 | 0.86418
Study\METHANE_TEST\PV_904 | LEAK_9035 | Category 5/D | 22.7787 | METHANE | METHANE | 123.646 | 5.6199 | 0 | 0.33816 | 3600 | 751.415 | 1.3764 | 0 | 0 | 0.028332
Study\METHANE_TEST\PV_904 | LEAK_9036 | Category 5/D | 498.658 | METHANE | METHANE | 123.646 | 5.6199 | 0 | 162.057 | 3600 | 751.415 | 1.3764 | 0 | 0 | 0.62023
Study\METHANE_TEST\PV_904 | LEAK_9037 | Category 5/D | 520.771 | METHANE | METHANE | 123.646 | 5.6199 | 0 | 176.749 | 3600 | 751.415 | 1.3764 | 0 | 0 | 0.64773
Study\METHANE_TEST\PV_904 | LEAK_9038 | Category 5/D | 348.073 | METHANE | METHANE | 123.646 | 5.6199 | 0 | 78.9592 | 3600 | 751.415 | 1.3764 | 0 | 0 | 0.43293
Study\METHANE_TEST\PV_904 | LEAK_9039 | Category 5/D | 445.995 | METHANE | METHANE | 123.646 | 5.6199 | 0 | 129.635 | 3600 | 751.415 | 1.3764 | 0 | 0 | 0.55473
Study\METHANE_TEST\PV_904 | LEAK_9040 | Category 5/D | 31.1523 | METHANE | METHANE | 123.646 | 5.6199 | 0 | 0.63248 | 3600 | 751.415 | 1.3764 | 0 | 0 | 0.038747
Study\METHANE_TEST\PV_905 | LEAK_9041 | Category 5/D | 5.6109 | METHANE | METHANE | 72.6096 | 88.1686 | 0 | 0.31832 | 3600 | 755.276 | -87.9834 | 0 | 0 | 0.022452
Study\METHANE_TEST\PV_905 | LEAK_9042 | Category 5/D | 426.704 | METHANE | METHANE | 72.6096 | 88.1686 | 0 | 1841 | 543.183 | 755.276 | -87.9834 | 0 | 0 | 1.7074
Study\METHANE_TEST\PV_905 | LEAK_9043 | Category 5/D | 884.14 | METHANE | METHANE | 72.6096 | 88.1686 | 0 | 7903.91 | 126.52 | 755.276 | -87.9834 | 0 | 0 | 3.5379
Study\METHANE_TEST\PV_905 | LEAK_9044 | Category 5/D | 15.0366 | METHANE | METHANE | 72.6096 | 88.1686 | 0 | 2.2861 | 3600 | 755.276 | -87.9834 | 0 | 0 | 0.060168
Study\METHANE_TEST\PV_905 | LEAK_9045 | Category 5/D | 634.828 | METHANE | METHANE | 72.6096 | 88.1686 | 0 | 4074.86 | 245.407 | 755.276 | -87.9834 | 0 | 0 | 2.5402
Study\METHANE_TEST\PV_905 | LEAK_9046 | Category 5/D | 153.808 | METHANE | METHANE | 72.6096 | 88.1686 | 0 | 239.198 | 3600 | 755.276 | -87.9834 | 0 | 0 | 0.61546
Study\METHANE_TEST\PV_905 | LEAK_9047 | Category 5/D | 256.771 | METHANE | METHANE | 72.6096 | 88.1686 | 0 | 666.64 | 1500.06 | 755.276 | -87.9834 | 0 | 0 | 1.0275
Study\METHANE_TEST\PV_905 | LEAK_9048 | Category 5/D | 661.463 | METHANE | METHANE | 72.6096 | 88.1686 | 0 | 4423.96 | 226.042 | 755.276 | -87.9834 | 0 | 0 | 2.6468
Study\METHANE_TEST\PV_905 | LEAK_9049 | Category 5/D | 199.092 | METHANE | METHANE | 72.6096 | 88.1686 | 0 | 400.781 | 2495.13 | 755.276 | -87.9834 | 0 | 0 | 0.79666
Study\METHANE_TEST\PV_905 | LEAK_9050 | Category 5/D | 106.683 | METHANE | METHANE | 72.6096 | 88.1686 | 0 | 115.077 | 3600 | 755.276 | -87.9834 | 0 | 0 | 0.42689
Study\METHANE_TEST\PV_906 | LEAK_9051 | Category 5/D | 213.739 | METHANE | METHANE | 136.705 | 3.9055 | 0 | 21.4453 | 3600 | 727.863 | 24.897 | 0 | 0 | 0.23894
Study\METHANE_TEST\PV_906 | LEAK_9052 | Category 5/D | 214.537 | METHANE | METHANE | 136.705 | 3.9055 | 0 | 21.6055 | 3600 | 727.863 | 24.897 | 0 | 0 | 0.23983
Study\METHANE_TEST\PV_906 | LEAK_9053 | Category 5/D | 849.301 | METHANE | METHANE | 136.705 | 3.9055 | 0 | 338.599 | 2953.35 | 727.863 | 24.897 | 0 | 0 | 0.94943
Study\METHANE_TEST\PV_906 | LEAK_9054 | Category 5/D | 453.248 | METHANE | METHANE | 136.705 | 3.9055 | 0 | 96.4347 | 3600 | 727.863 | 24.897 | 0 | 0 | 0.50668
Study\METHANE_TEST\PV_906 | LEAK_9055 | Category 5/D | 908.923 | METHANE | METHANE | 136.705 | 3.9055 | 0 | 387.808 | 2578.6 | 727.863 | 24.897 | 0 | 0 | 1.0161
Study\METHANE_TEST\PV_906 | LEAK_9056 | Category 5/D | 270.769 | METHANE | METHANE | 136.705 | 3.9055 | 0 | 34.416 | 3600 | 727.863 | 24.897 | 0 | 0 | 0.30269
Study\METHANE_TEST\PV_906 | LEAK_9057 | Category 5/D | 744.046 | METHANE | METHANE | 136.705 | 3.9055 | 0 | 259.873 | 3600 | 727.863 | 24.897 | 0 | 0 | 0.83177
Study\METHANE_TEST\PV_906 | LEAK_9058 | Category 5/D | 117.788 | METHANE | METHANE | 136.705 | 3.9055 | 0 | 6.5127 | 3600 | 727.863 | 24.897 | 0 | 0 | 0.13167
Study\METHANE_TEST\PV_906 | LEAK_9059 | Category 5/D | 604.444 | METHANE | METHANE | 136.705 | 3.9055 | 0 | 171.504 | 3600 | 727.863 | 24.897 | 0 | 0 | 0.67571
Study\METHANE_TEST\PV_906 | LEAK_9060 | Category 5/D | 430.254 | METHANE | METHANE | 136.705 | 3.9055 | 0 | 86.8986 | 3600 | 727.863 | 24.897 | 0 | 0 | 0.48098
Study\METHANE_TEST\PV_907 | LEAK_9061 | Category 5/D | 49.6274 | METHANE | METHANE | 186.537 | 78.9532 | 0 | 18.4359 | 3600 | 910.846 | 4.1447 | 0 | 0 | 0.19097
Study\METHANE_TEST\PV_907 | LEAK_9062 | Category 5/D | 81.2658 | METHANE | METHANE | 186.537 | 78.9532 | 0 | 49.435 | 3600 | 910.846 | 4.1447 | 0 | 0 | 0.31272
Study\METHANE_TEST\PV_907 | LEAK_9063 | Category 5/D | 100.314 | METHANE | METHANE | 186.537 | 78.9532 | 0 | 75.3252 | 3600 | 910.846 | 4.1447 | 0 | 0 | 0.38601
Study\METHANE_TEST\PV_907 | LEAK_9064 | Category 5/D | 956.254 | METHANE | METHANE | 186.537 | 78.9532 | 0 | 6844.88 | 146.095 | 910.846 | 4.1447 | 0 | 0 | 3.6797
Study\METHANE_TEST\PV_907 | LEAK_9065 | Category 5/D | 715.453 | METHANE | METHANE | 186.537 | 78.9532 | 0 | 3831.61 | 260.987 | 910.846 | 4.1447 | 0 | 0 | 2.7531
Study\METHANE_TEST\PV_907 | LEAK_9066 | Category 5/D | 366.887 | METHANE | METHANE | 186.537 | 78.9532 | 0 | 1007.59 | 992.466 | 910.846 | 4.1447 | 0 | 0 | 1.4118
Study\METHANE_TEST\PV_907 | LEAK_9067 | Category 5/D | 70.3004 | METHANE | METHANE | 186.537 | 78.9532 | 0 | 36.9943 | 3600 | 910.846 | 4.1447 | 0 | 0 | 0.27052
Study\METHANE_TEST\PV_907 | LEAK_9068 | Category 5/D | 861.373 | METHANE | METHANE | 186.537 | 78.9532 | 0 | 5553.95 | 180.052 | 910.846 | 4.1447 | 0 | 0 | 3.3146
Study\METHANE_TEST\PV_907 | LEAK_9069 | Category 5/D | 274.361 | METHANE | METHANE | 186.537 | 78.9532 | 0 | 563.463 | 1774.74 | 910.846 | 4.1447 | 0 | 0 | 1.0558
Study\METHANE_TEST\PV_907 | LEAK_9070 | Category 5/D | 477.707 | METHANE | METHANE | 186.537 | 78.9532 | 0 | 1708.22 | 585.406 | 910.846 | 4.1447 | 0 | 0 | 1.8382
Study\METHANE_TEST\PV_908 | LEAK_9071 | Category 5/D | 860.328 | METHANE | METHANE | 24.5998 | 83.3605 | 0 | 7955.65 | 125.697 | 672.66 | -122.387 | 0 | 0 | 3.3829
Study\METHANE_TEST\PV_908 | LEAK_9072 | Category 5/D | 227.318 | METHANE | METHANE | 24.5998 | 83.3605 | 0 | 555.411 | 1800.47 | 672.66 | -122.387 | 0 | 0 | 0.89385
Study\METHANE_TEST\PV_908 | LEAK_9073 | Category 5/D | 832.622 | METHANE | METHANE | 24.5998 | 83.3605 | 0 | 7451.5 | 134.201 | 672.66 | -122.387 | 0 | 0 | 3.274
Study\METHANE_TEST\PV_908 | LEAK_9074 | Category 5/D | 61.1788 | METHANE | METHANE | 24.5998 | 83.3605 | 0 | 40.23 | 3600 | 672.66 | -122.387 | 0 | 0 | 0.24057
Study\METHANE_TEST\PV_908 | LEAK_9075 | Category 5/D | 678.344 | METHANE | METHANE | 24.5998 | 83.3605 | 0 | 4945.94 | 202.186 | 672.66 | -122.387 | 0 | 0 | 2.6674
Study\METHANE_TEST\PV_908 | LEAK_9076 | Category 5/D | 648.788 | METHANE | METHANE | 24.5998 | 83.3605 | 0 | 4524.32 | 221.028 | 672.66 | -122.387 | 0 | 0 | 2.5511
Study\METHANE_TEST\PV_908 | LEAK_9077 | Category 5/D | 814.91 | METHANE | METHANE | 24.5998 | 83.3605 | 0 | 7137.85 | 140.098 | 672.66 | -122.387 | 0 | 0 | 3.2044
Study\METHANE_TEST\PV_908 | LEAK_9078 | Category 5/D | 589.485 | METHANE | METHANE | 24.5998 | 83.3605 | 0 | 3735.03 | 267.736 | 672.66 | -122.387 | 0 | 0 | 2.318
Study\METHANE_TEST\PV_908 | LEAK_9079 | Category 5/D | 924.799 | METHANE | METHANE | 24.5998 | 83.3605 | 0 | 9192.69 | 108.782 | 672.66 | -122.387 | 0 | 0 | 3.6365
Study\METHANE_TEST\PV_908 | LEAK_9080 | Category 5/D | 316.561 | METHANE | METHANE | 24.5998 | 83.3605 | 0 | 1077.12 | 928.402 | 672.66 | -122.387 | 0 | 0 | 1.2448
Study\METHANE_TEST\PV_909 | LEAK_9081 | Category 5/D | 549.628 | METHANE | METHANE | 196.429 | 71.6886 | 0 | 2027.87 | 493.128 | 921.954 | 13.8498 | 0 | 0 | 2.0256
Study\METHANE_TEST\PV_909 | LEAK_9082 | Category 5/D | 199.725 | METHANE | METHANE | 196.429 | 71.6886 | 0 | 267.774 | 3600 | 921.954 | 13.8498 | 0 | 0 | 0.73606
Study\METHANE_TEST\PV_909 | LEAK_9083 | Category 5/D | 183.198 | METHANE | METHANE | 196.429 | 71.6886 | 0 | 225.29 | 3600 | 921.954 | 13.8498 | 0 | 0 | 0.67515
Study\METHANE_TEST\PV_909 | LEAK_9084 | Category 5/D | 933.361 | METHANE | METHANE | 196.429 | 71.6886 | 0 | 5847.92 | 171.001 | 921.954 | 13.8498 | 0 | 0 | 3.4398
Study\METHANE_TEST\PV_909 | LEAK_9085 | Category 5/D | 529.536 | METHANE | METHANE | 196.429 | 71.6886 | 0 | 1882.32 | 531.259 | 921.954 | 13.8498 | 0 | 0 | 1.9515
Study\METHANE_TEST\PV_909 | LEAK_9086 | Category 5/D | 758.649 | METHANE | METHANE | 196.429 | 71.6886 | 0 | 3863.52 | 258.831 | 921.954 | 13.8498 | 0 | 0 | 2.7959
Study\METHANE_TEST\PV_909 | LEAK_9087 | Category 5/D | 518.54 | METHANE | METHANE | 196.429 | 71.6886 | 0 | 1804.96 | 554.029 | 921.954 | 13.8498 | 0 | 0 | 1.911
Study\METHANE_TEST\PV_909 | LEAK_9088 | Category 5/D | 330.009 | METHANE | METHANE | 196.429 | 71.6886 | 0 | 731.059 | 1367.88 | 921.954 | 13.8498 | 0 | 0 | 1.2162
Study\METHANE_TEST\PV_909 | LEAK_9089 | Category 5/D | 501.935 | METHANE | METHANE | 196.429 | 71.6886 | 0 | 1691.21 | 591.294 | 921.954 | 13.8498 | 0 | 0 | 1.8498
Study\METHANE_TEST\PV_909 | LEAK_9090 | Category 5/D | 292.69 | METHANE | METHANE | 196.429 | 71.6886 | 0 | 575.066 | 1738.93 | 921.954 | 13.8498 | 0 | 0 | 1.0787
Study\METHANE_TEST\PV_910 | LEAK_9091 | Category 5/D | 382.162 | METHANE | METHANE | 102.076 | 79.2059 | 0 | 1248.82 | 800.753 | 801.405 | -63.6892 | 0 | 0 | 1.4538
Study\METHANE_TEST\PV_910 | LEAK_9092 | Category 5/D | 979.305 | METHANE | METHANE | 102.076 | 79.2059 | 0 | 8200.52 | 121.943 | 801.405 | -63.6892 | 0 | 0 | 3.7255
Study\METHANE_TEST\PV_910 | LEAK_9093 | Category 5/D | 218.097 | METHANE | METHANE | 102.076 | 79.2059 | 0 | 406.729 | 2458.64 | 801.405 | -63.6892 | 0 | 0 | 0.82969
Study\METHANE_TEST\PV_910 | LEAK_9094 | Category 5/D | 279.703 | METHANE | METHANE | 102.076 | 79.2059 | 0 | 668.962 | 1494.85 | 801.405 | -63.6892 | 0 | 0 | 1.064
Study\METHANE_TEST\PV_910 | LEAK_9095 | Category 5/D | 164.831 | METHANE | METHANE | 102.076 | 79.2059 | 0 | 232.319 | 3600 | 801.405 | -63.6892 | 0 | 0 | 0.62705
Study\METHANE_TEST\PV_910 | LEAK_9096 | Category 5/D | 410.864 | METHANE | METHANE | 102.076 | 79.2059 | 0 | 1443.45 | 692.784 | 801.405 | -63.6892 | 0 | 0 | 1.563
Study\METHANE_TEST\PV_910 | LEAK_9097 | Category 5/D | 96.2761 | METHANE | METHANE | 102.076 | 79.2059 | 0 | 79.2579 | 3600 | 801.405 | -63.6892 | 0 | 0 | 0.36625
Study\METHANE_TEST\PV_910 | LEAK_9098 | Category 5/D | 727.792 | METHANE | METHANE | 102.076 | 79.2059 | 0 | 4529.18 | 220.79 | 801.405 | -63.6892 | 0 | 0 | 2.7687
Study\METHANE_TEST\PV_910 | LEAK_9099 | Category 5/D | 217.328 | METHANE | METHANE | 102.076 | 79.2059 | 0 | 403.867 | 2476.06 | 801.405 | -63.6892 | 0 | 0 | 0.82676
Study\METHANE_TEST\PV_910 | LEAK_9100 | Category 5/D | 550.032 | METHANE | METHANE | 102.076 | 79.2059 | 0 | 2586.91 | 386.561 | 801.405 | -63.6892 | 0 | 0 | 2.0924
Study\METHANE_TEST\PV_911 | LEAK_9101 | Category 5/D | 275.297 | METHANE | METHANE | 139.313 | 47.5378 | 0 | 365.599 | 2735.24 | 851.442 | -27.2505 | 0 | 0 | 0.82782
Study\METHANE_TEST\PV_911 | LEAK_9102 | Category 5/D | 142.258 | METHANE | METHANE | 139.313 | 47.5378 | 0 | 97.624 | 3600 | 851.442 | -27.2505 | 0 | 0 | 0.42777
Study\METHANE_TEST\PV_911 | LEAK_9103 | Category 5/D | 112.547 | METHANE | METHANE | 139.313 | 47.5378 | 0 | 61.104 | 3600 | 851.442 | -27.2505 | 0 | 0 | 0.33843
Study\METHANE_TEST\PV_911 | LEAK_9104 | Category 5/D | 586.073 | METHANE | METHANE | 139.313 | 47.5378 | 0 | 1656.94 | 603.523 | 851.442 | -27.2505 | 0 | 0 | 1.7623
Study\METHANE_TEST\PV_911 | LEAK_9105 | Category 5/D | 40.7691 | METHANE | METHANE | 139.313 | 47.5378 | 0 | 8.018 | 3600 | 851.442 | -27.2505 | 0 | 0 | 0.12259
Study\METHANE_TEST\PV_911 | LEAK_9106 | Category 5/D | 63.8551 | METHANE | METHANE | 139.313 | 47.5378 | 0 | 19.6695 | 3600 | 851.442 | -27.2505 | 0 | 0 | 0.19201
Study\METHANE_TEST\PV_911 | LEAK_9107 | Category 5/D | 457.504 | METHANE | METHANE | 139.313 | 47.5378 | 0 | 1009.7 | 990.392 | 851.442 | -27.2505 | 0 | 0 | 1.3757
Study\METHANE_TEST\PV_911 | LEAK_9108 | Category 5/D | 311.364 | METHANE | METHANE | 139.313 | 47.5378 | 0 | 467.669 | 2138.26 | 851.442 | -27.2505 | 0 | 0 | 0.93627
Study\METHANE_TEST\PV_911 | LEAK_9109 | Category 5/D | 580.393 | METHANE | METHANE | 139.313 | 47.5378 | 0 | 1624.98 | 615.393 | 851.442 | -27.2505 | 0 | 0 | 1.7452
Study\METHANE_TEST\PV_911 | LEAK_9110 | Category 5/D | 881.778 | METHANE | METHANE | 139.313 | 47.5378 | 0 | 3750.78 | 266.611 | 851.442 | -27.2505 | 0 | 0 | 2.6515
Study\METHANE_TEST\PV_912 | LEAK_9111 | Category 5/D | 615.518 | METHANE | METHANE | -8.9193 | 25.3866 | 0 | 1287.65 | 776.607 | 647.016 | -123.66 | 0 | 0 | 1.3816
Study\METHANE_TEST\PV_912 | LEAK_9112 | Category 5/D | 262.31 | METHANE | METHANE | -8.9193 | 25.3866 | 0 | 233.856 | 3600 | 647.016 | -123.66 | 0 | 0 | 0.58878
Study\METHANE_TEST\PV_912 | LEAK_9113 | Category 5/D | 307.118 | METHANE | METHANE | -8.9193 | 25.3866 | 0 | 320.575 | 3119.4 | 647.016 | -123.66 | 0 | 0 | 0.68936
Study\METHANE_TEST\PV_912 | LEAK_9114 | Category 5/D | 232.201 | METHANE | METHANE | -8.9193 | 25.3866 | 0 | 183.25 | 3600 | 647.016 | -123.66 | 0 | 0 | 0.5212
Study\METHANE_TEST\PV_912 | LEAK_9115 | Category 5/D | 988.306 | METHANE | METHANE | -8.9193 | 25.3866 | 0 | 3319.72 | 301.231 | 647.016 | -123.66 | 0 | 0 | 2.2184
Study\METHANE_TEST\PV_912 | LEAK_9116 | Category 5/D | 794.259 | METHANE | METHANE | -8.9193 | 25.3866 | 0 | 2144.08 | 466.4 | 647.016 | -123.66 | 0 | 0 | 1.7828
Study\METHANE_TEST\PV_912 | LEAK_9117 | Category 5/D | 214.235 | METHANE | METHANE | -8.9193 | 25.3866 | 0 | 155.991 | 3600 | 647.016 | -123.66 | 0 | 0 | 0.48087
Study\METHANE_TEST\PV_912 | LEAK_9118 | Category 5/D | 352.435 | METHANE | METHANE | -8.9193 | 25.3866 | 0 | 422.16 | 2368.77 | 647.016 | -123.66 | 0 | 0 | 0.79108
Study\METHANE_TEST\PV_912 | LEAK_9119 | Category 5/D | 554.592 | METHANE | METHANE | -8.9193 | 25.3866 | 0 | 1045.36 | 956.612 | 647.016 | -123.66 | 0 | 0 | 1.2448
Study\METHANE_TEST\PV_912 | LEAK_9120 | Category 5/D | 249.852 | METHANE | METHANE | -8.9193 | 25.3866 | 0 | 212.171 | 3600 | 647.016 | -123.66 | 0 | 0 | 0.56082
Study\METHANE_TEST\PV_913 | LEAK_9121 | Category 5/D | 270.56 | METHANE | METHANE | 10.4789 | 16.3002 | 0 | 153.814 | 3600 | 672.636 | -104.537 | 0 | 0 | 0.49843
Study\METHANE_TEST\PV_913 | LEAK_9122 | Category 5/D | 876.257 | METHANE | METHANE | 10.4789 | 16.3002 | 0 | 1613.36 | 619.826 | 672.636 | -104.537 | 0 | 0 | 1.6142
Study\METHANE_TEST\PV_913 | LEAK_9123 | Category 5/D | 19.2258 | METHANE | METHANE | 10.4789 | 16.3002 | 0 | 0.77667 | 3600 | 672.636 | -104.537 | 0 | 0 | 0.035418
Study\METHANE_TEST\PV_913 | LEAK_9124 | Category 5/D | 389.249 | METHANE | METHANE | 10.4789 | 16.3002 | 0 | 318.362 | 3141.07 | 672.636 | -104.537 | 0 | 0 | 0.71707
Study\METHANE_TEST\PV_913 | LEAK_9125 | Category 5/D | 325.236 | METHANE | METHANE | 10.4789 | 16.3002 | 0 | 222.262 | 3600 | 672.636 | -104.537 | 0 | 0 | 0.59915
Study\METHANE_TEST\PV_913 | LEAK_9126 | Category 5/D | 497.77 | METHANE | METHANE | 10.4789 | 16.3002 | 0 | 520.625 | 1920.77 | 672.636 | -104.537 | 0 | 0 | 0.91699
Study\METHANE_TEST\PV_913 | LEAK_9127 | Category 5/D | 474.017 | METHANE | METHANE | 10.4789 | 16.3002 | 0 | 472.124 | 2118.09 | 672.636 | -104.537 | 0 | 0 | 0.87323
Study\METHANE_TEST\PV_913 | LEAK_9128 | Category 5/D | 825.182 | METHANE | METHANE | 10.4789 | 16.3002 | 0 | 1430.76 | 698.928 | 672.636 | -104.537 | 0 | 0 | 1.5201
Study\METHANE_TEST\PV_913 | LEAK_9129 | Category 5/D | 902.318 | METHANE | METHANE | 10.4789 | 16.3002 | 0 | 1710.75 | 584.539 | 672.636 | -104.537 | 0 | 0 | 1.6623
Study\METHANE_TEST\PV_913 | LEAK_9130 | Category 5/D | 597.653 | METHANE | METHANE | 10.4789 | 16.3002 | 0 | 750.525 | 1332.4 | 672.636 | -104.537 | 0 | 0 | 1.101
Study\METHANE_TEST\PV_914 | LEAK_9131 | Category 5/D | 179.354 | METHANE | METHANE | 172.457 | 47.1095 | 0 | 146.888 | 3600 | 890.849 | -0.56981 | 0 | 0 | 0.54037
Study\METHANE_TEST\PV_914 | LEAK_9132 | Category 5/D | 695.888 | METHANE | METHANE | 172.457 | 47.1095 | 0 | 2211.28 | 452.226 | 890.849 | -0.56981 | 0 | 0 | 2.0966
Study\METHANE_TEST\PV_914 | LEAK_9133 | Category 5/D | 717.551 | METHANE | METHANE | 172.457 | 47.1095 | 0 | 2351.1 | 425.333 | 890.849 | -0.56981 | 0 | 0 | 2.1619
Study\METHANE_TEST\PV_914 | LEAK_9134 | Category 5/D | 120.912 | METHANE | METHANE | 172.457 | 47.1095 | 0 | 66.7587 | 3600 | 890.849 | -0.56981 | 0 | 0 | 0.36429
Study\METHANE_TEST\PV_914 | LEAK_9135 | Category 5/D | 33.4163 | METHANE | METHANE | 172.457 | 47.1095 | 0 | 5.099 | 3600 | 890.849 | -0.56981 | 0 | 0 | 0.10068
Study\METHANE_TEST\PV_914 | LEAK_9136 | Category 5/D | 293.274 | METHANE | METHANE | 172.457 | 47.1095 | 0 | 392.746 | 2546.18 | 890.849 | -0.56981 | 0 | 0 | 0.8836
Study\METHANE_TEST\PV_914 | LEAK_9137 | Category 5/D | 796.942 | METHANE | METHANE | 172.457 | 47.1095 | 0 | 2900.14 | 344.811 | 890.849 | -0.56981 | 0 | 0 | 2.4011
Study\METHANE_TEST\PV_914 | LEAK_9138 | Category 5/D | 10.452 | METHANE | METHANE | 172.457 | 47.1095 | 0 | 0.49884 | 3600 | 890.849 | -0.56981 | 0 | 0 | 0.031491
Study\METHANE_TEST\PV_914 | LEAK_9139 | Category 5/D | 637.731 | METHANE | METHANE | 172.457 | 47.1095 | 0 | 1857.12 | 538.467 | 890.849 | -0.56981 | 0 | 0 | 1.9214
Study\METHANE_TEST\PV_914 | LEAK_9140 | Category 5/D | 719.53 | METHANE | METHANE | 172.457 | 47.1095 | 0 | 2364.09 | 422.996 | 890.849 | -0.56981 | 0 | 0 | 2.1679
Study\METHANE_TEST\PV_915 | LEAK_9141 | Category 5/D | 969.617 | METHANE | METHANE | 119.129 | 96.8068 | 0 | 9563.44 | 104.565 | 823.48 | -54.1236 | 0 | 0 | 4.06
Study\METHANE_TEST\PV_915 | LEAK_9142 | Category 5/D | 355.485 | METHANE | METHANE | 119.129 | 96.8068 | 0 | 1285.46 | 777.934 | 823.48 | -54.1236 | 0 | 0 | 1.4885
Study\METHANE_TEST\PV_915 | LEAK_9143 | Category 5/D | 101.686 | METHANE | METHANE | 119.129 | 96.8068 | 0 | 105.18 | 3600 | 823.48 | -54.1236 | 0 | 0 | 0.42578
Study\METHANE_TEST\PV_915 | LEAK_9144 | Category 5/D | 949.084 | METHANE | METHANE | 119.129 | 96.8068 | 0 | 9162.69 | 109.138 | 823.48 | -54.1236 | 0 | 0 | 3.974
Study\METHANE_TEST\PV_915 | LEAK_9145 | Category 5/D | 118.003 | METHANE | METHANE | 119.129 | 96.8068 | 0 | 141.644 | 3600 | 823.48 | -54.1236 | 0 | 0 | 0.4941
Study\METHANE_TEST\PV_915 | LEAK_9146 | Category 5/D | 310.29 | METHANE | METHANE | 119.129 | 96.8068 | 0 | 979.374 | 1021.06 | 823.48 | -54.1236 | 0 | 0 | 1.2992
Study\METHANE_TEST\PV_915 | LEAK_9147 | Category 5/D | 974.41 | METHANE | METHANE | 119.129 | 96.8068 | 0 | 9658.21 | 103.539 | 823.48 | -54.1236 | 0 | 0 | 4.08
Study\METHANE_TEST\PV_915 | LEAK_9148 | Category 5/D | 290.9 | METHANE | METHANE | 119.129 | 96.8068 | 0 | 860.799 | 1161.71 | 823.48 | -54.1236 | 0 | 0 | 1.2181
Study\METHANE_TEST\PV_915 | LEAK_9149 | Category 5/D | 614.359 | METHANE | METHANE | 119.129 | 96.8068 | 0 | 3839.36 | 260.46 | 823.48 | -54.1236 | 0 | 0 | 2.5724
Study\METHANE_TEST\PV_915 | LEAK_9150 | Category 5/D | 818.609 | METHANE | METHANE | 119.129 | 96.8068 | 0 | 6816.59 | 146.701 | 823.48 | -54.1236 | 0 | 0 | 3.4277
Study\METHANE_TEST\PV_916 | LEAK_9151 | Category 5/D | 116.869 | METHANE | METHANE | 98.5091 | 22.5152 | 0 | 33.5775 | 3600 | 792.483 | -47.9988 | 0 | 0 | 0.24869
Study\METHANE_TEST\PV_916 | LEAK_9152 | Category 5/D | 688.596 | METHANE | METHANE | 98.5091 | 22.5152 | 0 | 1165.67 | 857.873 | 792.483 | -47.9988 | 0 | 0 | 1.4653
Study\METHANE_TEST\PV_916 | LEAK_9153 | Category 5/D | 380.708 | METHANE | METHANE | 98.5091 | 22.5152 | 0 | 356.314 | 2806.51 | 792.483 | -47.9988 | 0 | 0 | 0.81011
Study\METHANE_TEST\PV_916 | LEAK_9154 | Category 5/D | 846.004 | METHANE | METHANE | 98.5091 | 22.5152 | 0 | 1759.51 | 568.339 | 792.483 | -47.9988 | 0 | 0 | 1.8002
Study\METHANE_TEST\PV_916 | LEAK_9155 | Category 5/D | 858.559 | METHANE | METHANE | 98.5091 | 22.5152 | 0 | 1812.13 | 551.838 | 792.483 | -47.9988 | 0 | 0 | 1.8269
Study\METHANE_TEST\PV_916 | LEAK_9156 | Category 5/D | 200.742 | METHANE | METHANE | 98.5091 | 22.5152 | 0 | 99.0656 | 3600 | 792.483 | -47.9988 | 0 | 0 | 0.42716
Study\METHANE_TEST\PV_916 | LEAK_9157 | Category 5/D | 7.3026 | METHANE | METHANE | 98.5091 | 22.5152 | 0 | 0.1311 | 3600 | 792.483 | -47.9988 | 0 | 0 | 0.015539
Study\METHANE_TEST\PV_916 | LEAK_9158 | Category 5/D | 54.8474 | METHANE | METHANE | 98.5091 | 22.5152 | 0 | 7.3954 | 3600 | 792.483 | -47.9988 | 0 | 0 | 0.11671
Study\METHANE_TEST\PV_916 | LEAK_9159 | Category 5/D | 388.539 | METHANE | METHANE | 98.5091 | 22.5152 | 0 | 371.122 | 2694.53 | 792.483 | -47.9988 | 0 | 0 | 0.82677
Study\METHANE_TEST\PV_916 | LEAK_9160 | Category 5/D | 128.563 | METHANE | METHANE | 98.5091 | 22.5152 | 0 | 40.6333 | 3600 | 792.483 | -47.9988 | 0 | 0 | 0.27357
Study\METHANE_TEST\PV_917 | LEAK_9161 | Category 5/D | 171.091 | METHANE | METHANE | -27.8008 | 74.9091 | 0 | 343.993 | 2907.03 | 554.15 | -160.44 | 0 | 0 | 0.66445
Study\METHANE_TEST\PV_917 | LEAK_9162 | Category 5/D | 481.265 | METHANE | METHANE | -27.8008 | 74.9091 | 0 | 2721.85 | 367.398 | 554.15 | -160.44 | 0 | 0 | 1.8691
Study\METHANE_TEST\PV_917 | LEAK_9163 | Category 5/D | 282.076 | METHANE | METHANE | -27.8008 | 74.9091 | 0 | 935.033 | 1069.48 | 554.15 | -160.44 | 0 | 0 | 1.0955
Study\METHANE_TEST\PV_917 | LEAK_9164 | Category 5/D | 275.932 | METHANE | METHANE | -27.8008 | 74.9091 | 0 | 894.746 | 1117.64 | 554.15 | -160.44 | 0 | 0 | 1.0716
Study\METHANE_TEST\PV_917 | LEAK_9165 | Category 5/D | 838.869 | METHANE | METHANE | -27.8008 | 74.9091 | 0 | 8269.59 | 120.925 | 554.15 | -160.44 | 0 | 0 | 3.2578
Study\METHANE_TEST\PV_917 | LEAK_9166 | Category 5/D | 26.5546 | METHANE | METHANE | -27.8008 | 74.9091 | 0 | 8.2866 | 3600 | 554.15 | -160.44 | 0 | 0 | 0.10313
Study\METHANE_TEST\PV_917 | LEAK_9167 | Category 5/D | 834.608 | METHANE | METHANE | -27.8008 | 74.9091 | 0 | 8185.79 | 122.163 | 554.15 | -160.44 | 0 | 0 | 3.2413
Study\METHANE_TEST\PV_917 | LEAK_9168 | Category 5/D | 173.265 | METHANE | METHANE | -27.8008 | 74.9091 | 0 | 352.79 | 2834.55 | 554.15 | -160.44 | 0 | 0 | 0.67289
Study\METHANE_TEST\PV_917 | LEAK_9169 | Category 5/D | 918.908 | METHANE | METHANE | -27.8008 | 74.9091 | 0 | 9922.92 | 100.777 | 554.15 | -160.44 | 0 | 0 | 3.5687
Study\METHANE_TEST\PV_917 | LEAK_9170 | Category 5/D | 956.091 | METHANE | METHANE | -27.8008 | 74.9091 | 0 | 10742.2 | 93.0906 | 554.15 | -160.44 | 0 | 0 | 3.7131
Study\METHANE_TEST\PV_918 | LEAK_9171 | Category 5/D | 932.771 | METHANE | METHANE | 14.884 | 22.8656 | 0 | 2523.77 | 396.233 | 682.852 | -106.482 | 0 | 0 | 1.9919
Study\METHANE_TEST\PV_918 | LEAK_9172 | Category 5/D | 808.192 | METHANE | METHANE | 14.884 | 22.8656 | 0 | 1894.65 | 527.803 | 682.852 | -106.482 | 0 | 0 | 1.7258
Study\METHANE_TEST\PV_918 | LEAK_9173 | Category 5/D | 558.507 | METHANE | METHANE | 14.884 | 22.8656 | 0 | 904.807 | 1105.21 | 682.852 | -106.482 | 0 | 0 | 1.1926
Study\METHANE_TEST\PV_918 | LEAK_9174 | Category 5/D | 242.88 | METHANE | METHANE | 14.884 | 22.8656 | 0 | 171.113 | 3600 | 682.852 | -106.482 | 0 | 0 | 0.51865
Study\METHANE_TEST\PV_918 | LEAK_9175 | Category 5/D | 474.785 | METHANE | METHANE | 14.884 | 22.8656 | 0 | 653.873 | 1529.35 | 682.852 | -106.482 | 0 | 0 | 1.0139
Study\METHANE_TEST\PV_918 | LEAK_9176 | Category 5/D | 879.72 | METHANE | METHANE | 14.884 | 22.8656 | 0 | 2244.85 | 445.463 | 682.852 | -106.482 | 0 | 0 | 1.8786
Study\METHANE_TEST\PV_918 | LEAK_9177 | Category 5/D | 950.11 | METHANE | METHANE | 14.884 | 22.8656 | 0 | 2618.47 | 381.903 | 682.852 | -106.482 | 0 | 0 | 2.0289
Study\METHANE_TEST\PV_918 | LEAK_9178 | Category 5/D | 222.189 | METHANE | METHANE | 14.884 | 22.8656 | 0 | 143.201 | 3600 | 682.852 | -106.482 | 0 | 0 | 0.47447
Study\METHANE_TEST\PV_918 | LEAK_9179 | Category 5/D | 790.77 | METHANE | METHANE | 14.884 | 22.8656 | 0 | 1813.84 | 551.316 | 682.852 | -106.482 | 0 | 0 | 1.6886
Study\METHANE_TEST\PV_918 | LEAK_9180 | Category 5/D | 959.221 | METHANE | METHANE | 14.884 | 22.8656 | 0 | 2668.93 | 374.683 | 682.852 | -106.482 | 0 | 0 | 2.0483
Study\METHANE_TEST\PV_919 | LEAK_9181 | Category 5/D | 236.078 | METHANE | METHANE | 122.464 | 92.9703 | 0 | 541.023 | 1848.35 | 828.523 | -50.7422 | 0 | 0 | 0.97023
Study\METHANE_TEST\PV_919 | LEAK_9182 | Category 5/D | 658.625 | METHANE | METHANE | 122.464 | 92.9703 | 0 | 4210.97 | 237.475 | 828.523 | -50.7422 | 0 | 0 | 2.7068
Study\METHANE_TEST\PV_919 | LEAK_9183 | Category 5/D | 224.31 | METHANE | METHANE | 122.464 | 92.9703 | 0 | 488.429 | 2047.38 | 828.523 | -50.7422 | 0 | 0 | 0.92187
Study\METHANE_TEST\PV_919 | LEAK_9184 | Category 5/D | 697.941 | METHANE | METHANE | 122.464 | 92.9703 | 0 | 4728.72 | 211.474 | 828.523 | -50.7422 | 0 | 0 | 2.8684
Study\METHANE_TEST\PV_919 | LEAK_9185 | Category 5/D | 522.008 | METHANE | METHANE | 122.464 | 92.9703 | 0 | 2645.22 | 378.041 | 828.523 | -50.7422 | 0 | 0 | 2.1454
Study\METHANE_TEST\PV_919 | LEAK_9186 | Category 5/D | 61.6111 | METHANE | METHANE | 122.464 | 92.9703 | 0 | 36.8488 | 3600 | 828.523 | -50.7422 | 0 | 0 | 0.25321
Study\METHANE_TEST\PV_919 | LEAK_9187 | Category 5/D | 290.131 | METHANE | METHANE | 122.464 | 92.9703 | 0 | 817.134 | 1223.79 | 828.523 | -50.7422 | 0 | 0 | 1.1924
Study\METHANE_TEST\PV_919 | LEAK_9188 | Category 5/D | 264.349 | METHANE | METHANE | 122.464 | 92.9703 | 0 | 678.364 | 1474.14 | 828.523 | -50.7422 | 0 | 0 | 1.0864
Study\METHANE_TEST\PV_919 | LEAK_9189 | Category 5/D | 135.156 | METHANE | METHANE | 122.464 | 92.9703 | 0 | 177.329 | 3600 | 828.523 | -50.7422 | 0 | 0 | 0.55547
Study\METHANE_TEST\PV_919 | LEAK_9190 | Category 5/D | 66.1596 | METHANE | METHANE | 122.464 | 92.9703 | 0 | 42.4905 | 3600 | 828.523 | -50.7422 | 0 | 0 | 0.2719
Study\METHANE_TEST\PV_920 | LEAK_9191 | Category 5/D | 493.413 | METHANE | METHANE | -32.3566 | 41.3621 | 0 | 1473.93 | 678.457 | 591.733 | -147.619 | 0 | 0 | 1.4101
Study\METHANE_TEST\PV_920 | LEAK_9192 | Category 5/D | 806.673 | METHANE | METHANE | -32.3566 | 41.3621 | 0 | 3939.59 | 253.834 | 591.733 | -147.619 | 0 | 0 | 2.3054
Study\METHANE_TEST\PV_920 | LEAK_9193 | Category 5/D | 63.2087 | METHANE | METHANE | -32.3566 | 41.3621 | 0 | 24.1886 | 3600 | 591.733 | -147.619 | 0 | 0 | 0.18064
Study\METHANE_TEST\PV_920 | LEAK_9194 | Category 5/D | 582.397 | METHANE | METHANE | -32.3566 | 41.3621 | 0 | 2053.5 | 486.974 | 591.733 | -147.619 | 0 | 0 | 1.6644
Study\METHANE_TEST\PV_920 | LEAK_9195 | Category 5/D | 536.783 | METHANE | METHANE | -32.3566 | 41.3621 | 0 | 1744.43 | 573.253 | 591.733 | -147.619 | 0 | 0 | 1.5341
Study\METHANE_TEST\PV_920 | LEAK_9196 | Category 5/D | 436.725 | METHANE | METHANE | -32.3566 | 41.3621 | 0 | 1154.71 | 866.019 | 591.733 | -147.619 | 0 | 0 | 1.2481
Study\METHANE_TEST\PV_920 | LEAK_9197 | Category 5/D | 75.4556 | METHANE | METHANE | -32.3566 | 41.3621 | 0 | 34.4698 | 3600 | 591.733 | -147.619 | 0 | 0 | 0.21564
Study\METHANE_TEST\PV_920 | LEAK_9198 | Category 5/D | 747.126 | METHANE | METHANE | -32.3566 | 41.3621 | 0 | 3379.43 | 295.908 | 591.733 | -147.619 | 0 | 0 | 2.1352
Study\METHANE_TEST\PV_920 | LEAK_9199 | Category 5/D | 930.348 | METHANE | METHANE | -32.3566 | 41.3621 | 0 | 5240.18 | 190.833 | 591.733 | -147.619 | 0 | 0 | 2.6588
Study\METHANE_TEST\PV_920 | LEAK_9200 | Category 5/D | 436.542 | METHANE | METHANE | -32.3566 | 41.3621 | 0 | 1153.74 | 866.747 | 591.733 | -147.619 | 0 | 0 | 1.2476
Study\METHANE_TEST\PV_921 | LEAK_9201 | Category 5/D | 518.014 | METHANE | METHANE | 62.1472 | 25.9364 | 0 | 804.52 | 1242.98 | 748.773 | -76.1126 | 0 | 0 | 1.1702
Study\METHANE_TEST\PV_921 | LEAK_9202 | Category 5/D | 870.641 | METHANE | METHANE | 62.1472 | 25.9364 | 0 | 2272.65 | 440.015 | 748.773 | -76.1126 | 0 | 0 | 1.9668
Study\METHANE_TEST\PV_921 | LEAK_9203 | Category 5/D | 993.993 | METHANE | METHANE | 62.1472 | 25.9364 | 0 | 2962.25 | 337.582 | 748.773 | -76.1126 | 0 | 0 | 2.2454
Study\METHANE_TEST\PV_921 | LEAK_9204 | Category 5/D | 960.851 | METHANE | METHANE | 62.1472 | 25.9364 | 0 | 2768.01 | 361.271 | 748.773 | -76.1126 | 0 | 0 | 2.1705
Study\METHANE_TEST\PV_921 | LEAK_9205 | Category 5/D | 891.127 | METHANE | METHANE | 62.1472 | 25.9364 | 0 | 2380.86 | 420.017 | 748.773 | -76.1126 | 0 | 0 | 2.013
Study\METHANE_TEST\PV_921 | LEAK_9206 | Category 5/D | 60.6173 | METHANE | METHANE | 62.1472 | 25.9364 | 0 | 11.0166 | 3600 | 748.773 | -76.1126 | 0 | 0 | 0.13693
Study\METHANE_TEST\PV_921 | LEAK_9207 | Category 5/D | 48.7608 | METHANE | METHANE | 62.1472 | 25.9364 | 0 | 7.1284 | 3600 | 748.773 | -76.1126 | 0 | 0 | 0.11015
Study\METHANE_TEST\PV_921 | LEAK_9208 | Category 5/D | 321.66 | METHANE | METHANE | 62.1472 | 25.9364 | 0 | 310.205 | 3223.68 | 748.773 | -76.1126 | 0 | 0 | 0.72663
Study\METHANE_TEST\PV_921 | LEAK_9209 | Category 5/D | 327.96 | METHANE | METHANE | 62.1472 | 25.9364 | 0 | 322.475 | 3101.02 | 748.773 | -76.1126 | 0 | 0 | 0.74086
Study\METHANE_TEST\PV_921 | LEAK_9210 | Category 5/D | 923.044 | METHANE | METHANE | 62.1472 | 25.9364 | 0 | 2554.46 | 391.472 | 748.773 | -76.1126 | 0 | 0 | 2.0851
Study\METHANE_TEST\PV_922 | LEAK_9211 | Category 5/D | 812.209 | METHANE | METHANE | 71.0462 | 13.3487 | 0 | 1025.11 | 975.502 | 744.848 | -59.6214 | 0 | 0 | 1.3797
Study\METHANE_TEST\PV_922 | LEAK_9212 | Category 5/D | 966.544 | METHANE | METHANE | 71.0462 | 13.3487 | 0 | 1451.71 | 688.844 | 744.848 | -59.6214 | 0 | 0 | 1.6419
Study\METHANE_TEST\PV_922 | LEAK_9213 | Category 5/D | 338.075 | METHANE | METHANE | 71.0462 | 13.3487 | 0 | 177.608 | 3600 | 744.848 | -59.6214 | 0 | 0 | 0.57429
Study\METHANE_TEST\PV_922 | LEAK_9214 | Category 5/D | 113.465 | METHANE | METHANE | 71.0462 | 13.3487 | 0 | 20.0058 | 3600 | 744.848 | -59.6214 | 0 | 0 | 0.19274
Study\METHANE_TEST\PV_922 | LEAK_9215 | Category 5/D | 21.4866 | METHANE | METHANE | 71.0462 | 13.3487 | 0 | 0.71742 | 3600 | 744.848 | -59.6214 | 0 | 0 | 0.036499
Study\METHANE_TEST\PV_922 | LEAK_9216 | Category 5/D | 232.455 | METHANE | METHANE | 71.0462 | 13.3487 | 0 | 83.9682 | 3600 | 744.848 | -59.6214 | 0 | 0 | 0.39487
Study\METHANE_TEST\PV_922 | LEAK_9217 | Category 5/D | 898.765 | METHANE | METHANE | 71.0462 | 13.3487 | 0 | 1255.24 | 796.659 | 744.848 | -59.6214 | 0 | 0 | 1.5267
Study\METHANE_TEST\PV_922 | LEAK_9218 | Category 5/D | 145.681 | METHANE | METHANE | 71.0462 | 13.3487 | 0 | 32.9793 | 3600 | 744.848 | -59.6214 | 0 | 0 | 0.24747
Study\METHANE_TEST\PV_922 | LEAK_9219 | Category 5/D | 976.629 | METHANE | METHANE | 71.0462 | 13.3487 | 0 | 1482.16 | 674.691 | 744.848 | -59.6214 | 0 | 0 | 1.659
Study\METHANE_TEST\PV_922 | LEAK_9220 | Category 5/D | 510.027 | METHANE | METHANE | 71.0462 | 13.3487 | 0 | 404.225 | 2473.87 | 744.848 | -59.6214 | 0 | 0 | 0.86639
Study\METHANE_TEST\PV_923 | LEAK_9221 | Category 5/D | 519.916 | METHANE | METHANE | -37.9184 | 94.6756 | 0 | 4661.39 | 214.528 | 481.726 | -161.484 | 0.080959 | 0.5761 | 2.5028
Study\METHANE_TEST\PV_923 | LEAK_9222 | Category 5/D | 448.884 | METHANE | METHANE | -37.9184 | 94.6756 | 0 | 3474.7 | 287.795 | 481.726 | -161.484 | 0.080959 | 0.5761 | 2.1608
Study\METHANE_TEST\PV_923 | LEAK_9223 | Category 5/D | 517.614 | METHANE | METHANE | -37.9184 | 94.6756 | 0 | 4620.2 | 216.441 | 481.726 | -161.484 | 0.080959 | 0.5761 | 2.4917
Study\METHANE_TEST\PV_923 | LEAK_9224 | Category 5/D | 38.7461 | METHANE | METHANE | -37.9184 | 94.6756 | 0 | 25.8884 | 3600 | 481.726 | -161.484 | 0.080959 | 0.5761 | 0.18652
Study\METHANE_TEST\PV_923 | LEAK_9225 | Category 5/D | 868.407 | METHANE | METHANE | -37.9184 | 94.6756 | 0 | 13004.6 | 76.8961 | 481.726 | -161.484 | 0.080959 | 0.5761 | 4.1803
Study\METHANE_TEST\PV_923 | LEAK_9226 | Category 5/D | 951.876 | METHANE | METHANE | -37.9184 | 94.6756 | 0 | 15624.7 | 64.0014 | 481.726 | -161.484 | 0.080959 | 0.5761 | 4.5821
Study\METHANE_TEST\PV_923 | LEAK_9227 | Category 5/D | 199.145 | METHANE | METHANE | -37.9184 | 94.6756 | 0 | 683.893 | 1462.22 | 481.726 | -161.484 | 0.080959 | 0.5761 | 0.95864
Study\METHANE_TEST\PV_923 | LEAK_9228 | Category 5/D | 179.259 | METHANE | METHANE | -37.9184 | 94.6756 | 0 | 554.13 | 1804.63 | 481.726 | -161.484 | 0.080959 | 0.5761 | 0.86291
Study\METHANE_TEST\PV_923 | LEAK_9229 | Category 5/D | 114.1 | METHANE | METHANE | -37.9184 | 94.6756 | 0 | 224.501 | 3600 | 481.726 | -161.484 | 0.080959 | 0.5761 | 0.54925
Study\METHANE_TEST\PV_923 | LEAK_9230 | Category 5/D | 190.909 | METHANE | METHANE | -37.9184 | 94.6756 | 0 | 628.496 | 1591.1 | 481.726 | -161.484 | 0.080959 | 0.5761 | 0.919
Study\METHANE_TEST\PV_924 | LEAK_9231 | Category 5/D | 317.09 | METHANE | METHANE | 83.0585 | 31.8921 | 0 | 356.564 | 2804.55 | 777.94 | -64.1278 | 0 | 0 | 0.78763
Study\METHANE_TEST\PV_924 | LEAK_9232 | Category 5/D | 794.019 | METHANE | METHANE | 83.0585 | 31.8921 | 0 | 2235.8 | 447.267 | 777.94 | -64.1278 | 0 | 0 | 1.9723
Study\METHANE_TEST\PV_924 | LEAK_9233 | Category 5/D | 393.953 | METHANE | METHANE | 83.0585 | 31.8921 | 0 | 550.376 | 1816.94 | 777.94 | -64.1278 | 0 | 0 | 0.97854
Study\METHANE_TEST\PV_924 | LEAK_9234 | Category 5/D | 389.405 | METHANE | METHANE | 83.0585 | 31.8921 | 0 | 537.742 | 1859.63 | 777.94 | -64.1278 | 0 | 0 | 0.96725
Study\METHANE_TEST\PV_924 | LEAK_9235 | Category 5/D | 328.8 | METHANE | METHANE | 83.0585 | 31.8921 | 0 | 383.385 | 2608.34 | 777.94 | -64.1278 | 0 | 0 | 0.81671
Study\METHANE_TEST\PV_924 | LEAK_9236 | Category 5/D | 197.654 | METHANE | METHANE | 83.0585 | 31.8921 | 0 | 138.542 | 3600 | 777.94 | -64.1278 | 0 | 0 | 0.49096
Study\METHANE_TEST\PV_924 | LEAK_9237 | Category 5/D | 843.45 | METHANE | METHANE | 83.0585 | 31.8921 | 0 | 2522.84 | 396.379 | 777.94 | -64.1278 | 0 | 0 | 2.0951
Study\METHANE_TEST\PV_924 | LEAK_9238 | Category 5/D | 21.5876 | METHANE | METHANE | 83.0585 | 31.8921 | 0 | 1.6526 | 3600 | 777.94 | -64.1278 | 0 | 0 | 0.053622
Study\METHANE_TEST\PV_924 | LEAK_9239 | Category 5/D | 615.962 | METHANE | METHANE | 83.0585 | 31.8921 | 0 | 1345.49 | 743.226 | 777.94 | -64.1278 | 0 | 0 | 1.53
Study\METHANE_TEST\PV_924 | LEAK_9240 | Category 5/D | 798.679 | METHANE | METHANE | 83.0585 | 31.8921 | 0 | 2262.12 | 442.064 | 777.94 | -64.1278 | 0 | 0 | 1.9838
Study\METHANE_TEST\PV_925 | LEAK_9241 | Category 5/D | 849.005 | METHANE | METHANE | 196.237 | 64.3429 | 0 | 4347.04 | 230.042 | 920.978 | 15.1347 | 0 | 0 | 2.974
Study\METHANE_TEST\PV_925 | LEAK_9242 | Category 5/D | 228.388 | METHANE | METHANE | 196.237 | 64.3429 | 0 | 314.573 | 3178.91 | 920.978 | 15.1347 | 0 | 0 | 0.80002
Study\METHANE_TEST\PV_925 | LEAK_9243 | Category 5/D | 582.635 | METHANE | METHANE | 196.237 | 64.3429 | 0 | 2047.23 | 488.465 | 920.978 | 15.1347 | 0 | 0 | 2.0409
Study\METHANE_TEST\PV_925 | LEAK_9244 | Category 5/D | 980.909 | METHANE | METHANE | 196.237 | 64.3429 | 0 | 5802.7 | 172.333 | 920.978 | 15.1347 | 0 | 0 | 3.436
Study\METHANE_TEST\PV_925 | LEAK_9245 | Category 5/D | 136.285 | METHANE | METHANE | 196.237 | 64.3429 | 0 | 112.013 | 3600 | 920.978 | 15.1347 | 0 | 0 | 0.47739
Study\METHANE_TEST\PV_925 | LEAK_9246 | Category 5/D | 251.319 | METHANE | METHANE | 196.237 | 64.3429 | 0 | 380.911 | 2625.29 | 920.978 | 15.1347 | 0 | 0 | 0.88034
Study\METHANE_TEST\PV_925 | LEAK_9247 | Category 5/D | 99.3646 | METHANE | METHANE | 196.237 | 64.3429 | 0 | 59.5437 | 3600 | 920.978 | 15.1347 | 0 | 0 | 0.34806
Study\METHANE_TEST\PV_925 | LEAK_9248 | Category 5/D | 424.426 | METHANE | METHANE | 196.237 | 64.3429 | 0 | 1086.37 | 920.5 | 920.978 | 15.1347 | 0 | 0 | 1.4867
Study\METHANE_TEST\PV_925 | LEAK_9249 | Category 5/D | 736.262 | METHANE | METHANE | 196.237 | 64.3429 | 0 | 3269.17 | 305.888 | 920.978 | 15.1347 | 0 | 0 | 2.579
Study\METHANE_TEST\PV_925 | LEAK_9250 | Category 5/D | 772.275 | METHANE | METHANE | 196.237 | 64.3429 | 0 | 3596.81 | 278.024 | 920.978 | 15.1347 | 0 | 0 | 2.7052
Study\METHANE_TEST\PV_926 | LEAK_9251 | Category 5/D | 377.43 | METHANE | METHANE | 169.538 | 16.4791 | 0 | 234.897 | 3600 | 864.471 | 12.3512 | 0 | 0 | 0.71007
Study\METHANE_TEST\PV_926 | LEAK_9252 | Category 5/D | 908.211 | METHANE | METHANE | 169.538 | 16.4791 | 0 | 1360.13 | 735.225 | 864.471 | 12.3512 | 0 | 0 | 1.7087
Study\METHANE_TEST\PV_926 | LEAK_9253 | Category 5/D | 4.7983 | METHANE | METHANE | 169.538 | 16.4791 | 0 | 0.037965 | 3600 | 864.471 | 12.3512 | 0 | 0 | 0.0090272
Study\METHANE_TEST\PV_926 | LEAK_9254 | Category 5/D | 378.77 | METHANE | METHANE | 169.538 | 16.4791 | 0 | 236.568 | 3600 | 864.471 | 12.3512 | 0 | 0 | 0.71259
Study\METHANE_TEST\PV_926 | LEAK_9255 | Category 5/D | 583.554 | METHANE | METHANE | 169.538 | 16.4791 | 0 | 561.524 | 1780.87 | 864.471 | 12.3512 | 0 | 0 | 1.0979
Study\METHANE_TEST\PV_926 | LEAK_9256 | Category 5/D | 4.1853 | METHANE | METHANE | 169.538 | 16.4791 | 0 | 0.028884 | 3600 | 864.471 | 12.3512 | 0 | 0 | 0.007874
Study\METHANE_TEST\PV_926 | LEAK_9257 | Category 5/D | 477.953 | METHANE | METHANE | 169.538 | 16.4791 | 0 | 376.684 | 2654.75 | 864.471 | 12.3512 | 0 | 0 | 0.89919
Study\METHANE_TEST\PV_926 | LEAK_9258 | Category 5/D | 814.741 | METHANE | METHANE | 169.538 | 16.4791 | 0 | 1094.57 | 913.598 | 864.471 | 12.3512 | 0 | 0 | 1.5328
Study\METHANE_TEST\PV_926 | LEAK_9259 | Category 5/D | 755.011 | METHANE | METHANE | 169.538 | 16.4791 | 0 | 939.967 | 1063.87 | 864.471 | 12.3512 | 0 | 0 | 1.4204
Study\METHANE_TEST\PV_926 | LEAK_9260 | Category 5/D | 586.705 | METHANE | METHANE | 169.538 | 16.4791 | 0 | 567.603 | 1761.8 | 864.471 | 12.3512 | 0 | 0 | 1.1038
Study\METHANE_TEST\PV_927 | LEAK_9261 | Category 5/D | 183.41 | METHANE | METHANE | 97.2751 | 53.194 | 0 | 193.981 | 3600 | 797.684 | -60.9135 | 0 | 0 | 0.57817
Study\METHANE_TEST\PV_927 | LEAK_9262 | Category 5/D | 294.779 | METHANE | METHANE | 97.2751 | 53.194 | 0 | 501.079 | 1995.69 | 797.684 | -60.9135 | 0 | 0 | 0.92925
Study\METHANE_TEST\PV_927 | LEAK_9263 | Category 5/D | 109.283 | METHANE | METHANE | 97.2751 | 53.194 | 0 | 68.8682 | 3600 | 797.684 | -60.9135 | 0 | 0 | 0.3445
Study\METHANE_TEST\PV_927 | LEAK_9264 | Category 5/D | 637.118 | METHANE | METHANE | 97.2751 | 53.194 | 0 | 2340.74 | 427.216 | 797.684 | -60.9135 | 0 | 0 | 2.0084
Study\METHANE_TEST\PV_927 | LEAK_9265 | Category 5/D | 675.848 | METHANE | METHANE | 97.2751 | 53.194 | 0 | 2633.97 | 379.655 | 797.684 | -60.9135 | 0 | 0 | 2.1305
Study\METHANE_TEST\PV_927 | LEAK_9266 | Category 5/D | 204.872 | METHANE | METHANE | 97.2751 | 53.194 | 0 | 242.034 | 3600 | 797.684 | -60.9135 | 0 | 0 | 0.64583
Study\METHANE_TEST\PV_927 | LEAK_9267 | Category 5/D | 114.044 | METHANE | METHANE | 97.2751 | 53.194 | 0 | 74.9994 | 3600 | 797.684 | -60.9135 | 0 | 0 | 0.35951
Study\METHANE_TEST\PV_927 | LEAK_9268 | Category 5/D | 474.582 | METHANE | METHANE | 97.2751 | 53.194 | 0 | 1298.78 | 769.955 | 797.684 | -60.9135 | 0 | 0 | 1.4961
Study\METHANE_TEST\PV_927 | LEAK_9269 | Category 5/D | 26.2704 | METHANE | METHANE | 97.2751 | 53.194 | 0 | 3.9797 | 3600 | 797.684 | -60.9135 | 0 | 0 | 0.082814
Study\METHANE_TEST\PV_927 | LEAK_9270 | Category 5/D | 623.433 | METHANE | METHANE | 97.2751 | 53.194 | 0 | 2241.26 | 446.177 | 797.684 | -60.9135 | 0 | 0 | 1.9653
Study\METHANE_TEST\PV_928 | LEAK_9271 | Category 5/D | 377.145 | METHANE | METHANE | 122.843 | 63.0042 | 0 | 932.003 | 1072.96 | 831.175 | -44.0447 | 0 | 0 | 1.2907
Study\METHANE_TEST\PV_928 | LEAK_9272 | Category 5/D | 727.568 | METHANE | METHANE | 122.843 | 63.0042 | 0 | 3468.55 | 288.305 | 831.175 | -44.0447 | 0 | 0 | 2.4899
Study\METHANE_TEST\PV_928 | LEAK_9273 | Category 5/D | 541.607 | METHANE | METHANE | 122.843 | 63.0042 | 0 | 1922.07 | 520.271 | 831.175 | -44.0447 | 0 | 0 | 1.8535
Study\METHANE_TEST\PV_928 | LEAK_9274 | Category 5/D | 805.116 | METHANE | METHANE | 122.843 | 63.0042 | 0 | 4247.36 | 235.441 | 831.175 | -44.0447 | 0 | 0 | 2.7553
Study\METHANE_TEST\PV_928 | LEAK_9275 | Category 5/D | 788.922 | METHANE | METHANE | 122.843 | 63.0042 | 0 | 4078.21 | 245.206 | 831.175 | -44.0447 | 0 | 0 | 2.6999
Study\METHANE_TEST\PV_928 | LEAK_9276 | Category 5/D | 349.959 | METHANE | METHANE | 122.843 | 63.0042 | 0 | 802.482 | 1246.13 | 831.175 | -44.0447 | 0 | 0 | 1.1976
Study\METHANE_TEST\PV_928 | LEAK_9277 | Category 5/D | 138.192 | METHANE | METHANE | 122.843 | 63.0042 | 0 | 125.131 | 3600 | 831.175 | -44.0447 | 0 | 0 | 0.47292
Study\METHANE_TEST\PV_928 | LEAK_9278 | Category 5/D | 719.297 | METHANE | METHANE | 122.843 | 63.0042 | 0 | 3390.14 | 294.973 | 831.175 | -44.0447 | 0 | 0 | 2.4616
Study\METHANE_TEST\PV_928 | LEAK_9279 | Category 5/D | 625.36 | METHANE | METHANE | 122.843 | 63.0042 | 0 | 2562.48 | 390.246 | 831.175 | -44.0447 | 0 | 0 | 2.1401
Study\METHANE_TEST\PV_928 | LEAK_9280 | Category 5/D | 325.792 | METHANE | METHANE | 122.843 | 63.0042 | 0 | 695.474 | 1437.87 | 831.175 | -44.0447 | 0 | 0 | 1.1149
Study\METHANE_TEST\PV_929 | LEAK_9281 | Category 5/D | 666.508 | METHANE | METHANE | 54.317 | 29.193 | 0 | 1518.34 | 658.614 | 739.25 | -83.2021 | 0 | 0 | 1.5879
Study\METHANE_TEST\PV_929 | LEAK_9282 | Category 5/D | 592.102 | METHANE | METHANE | 54.317 | 29.193 | 0 | 1198.26 | 834.543 | 739.25 | -83.2021 | 0 | 0 | 1.4106
Study\METHANE_TEST\PV_929 | LEAK_9283 | Category 5/D | 250.384 | METHANE | METHANE | 54.317 | 29.193 | 0 | 214.276 | 3600 | 739.25 | -83.2021 | 0 | 0 | 0.59652
Study\METHANE_TEST\PV_929 | LEAK_9284 | Category 5/D | 967.969 | METHANE | METHANE | 54.317 | 29.193 | 0 | 3202.44 | 312.262 | 739.25 | -83.2021 | 0 | 0 | 2.3061
Study\METHANE_TEST\PV_929 | LEAK_9285 | Category 5/D | 819.566 | METHANE | METHANE | 54.317 | 29.193 | 0 | 2295.76 | 435.586 | 739.25 | -83.2021 | 0 | 0 | 1.9526
Study\METHANE_TEST\PV_929 | LEAK_9286 | Category 5/D | 885.56 | METHANE | METHANE | 54.317 | 29.193 | 0 | 2680.37 | 373.083 | 739.25 | -83.2021 | 0 | 0 | 2.1098
Study\METHANE_TEST\PV_929 | LEAK_9287 | Category 5/D | 174.569 | METHANE | METHANE | 54.317 | 29.193 | 0 | 104.158 | 3600 | 739.25 | -83.2021 | 0 | 0 | 0.4159
Study\METHANE_TEST\PV_929 | LEAK_9288 | Category 5/D | 388.393 | METHANE | METHANE | 54.317 | 29.193 | 0 | 515.586 | 1939.54 | 739.25 | -83.2021 | 0 | 0 | 0.92532
Study\METHANE_TEST\PV_929 | LEAK_9289 | Category 5/D | 475.622 | METHANE | METHANE | 54.317 | 29.193 | 0 | 773.185 | 1293.35 | 739.25 | -83.2021 | 0 | 0 | 1.1331
Study\METHANE_TEST\PV_929 | LEAK_9290 | Category 5/D | 793.059 | METHANE | METHANE | 54.317 | 29.193 | 0 | 2149.66 | 465.19 | 739.25 | -83.2021 | 0 | 0 | 1.8894
Study\METHANE_TEST\PV_930 | LEAK_9291 | Category 5/D | 308.507 | METHANE | METHANE | -24.0836 | 39.9307 | 0 | 539.188 | 1854.64 | 610.438 | -141.155 | 0 | 0 | 0.86234
Study\METHANE_TEST\PV_930 | LEAK_9292 | Category 5/D | 796.167 | METHANE | METHANE | -24.0836 | 39.9307 | 0 | 3591.04 | 278.471 | 610.438 | -141.155 | 0 | 0 | 2.2254
Study\METHANE_TEST\PV_930 | LEAK_9293 | Category 5/D | 557.294 | METHANE | METHANE | -24.0836 | 39.9307 | 0 | 1759.46 | 568.356 | 610.438 | -141.155 | 0 | 0 | 1.5577
Study\METHANE_TEST\PV_930 | LEAK_9294 | Category 5/D | 457.206 | METHANE | METHANE | -24.0836 | 39.9307 | 0 | 1184.23 | 844.434 | 610.438 | -141.155 | 0 | 0 | 1.278
Study\METHANE_TEST\PV_930 | LEAK_9295 | Category 5/D | 546.428 | METHANE | METHANE | -24.0836 | 39.9307 | 0 | 1691.52 | 591.184 | 610.438 | -141.155 | 0 | 0 | 1.5274
Study\METHANE_TEST\PV_930 | LEAK_9296 | Category 5/D | 24.2498 | METHANE | METHANE | -24.0836 | 39.9307 | 0 | 3.3314 | 3600 | 610.438 | -141.155 | 0 | 0 | 0.067783
Study\METHANE_TEST\PV_930 | LEAK_9297 | Category 5/D | 192.675 | METHANE | METHANE | -24.0836 | 39.9307 | 0 | 210.311 | 3600 | 610.438 | -141.155 | 0 | 0 | 0.53856
Study\METHANE_TEST\PV_930 | LEAK_9298 | Category 5/D | 755.754 | METHANE | METHANE | -24.0836 | 39.9307 | 0 | 3235.72 | 309.05 | 610.438 | -141.155 | 0 | 0 | 2.1125
Study\METHANE_TEST\PV_930 | LEAK_9299 | Category 5/D | 855.324 | METHANE | METHANE | -24.0836 | 39.9307 | 0 | 4144.5 | 241.283 | 610.438 | -141.155 | 0 | 0 | 2.3908
Study\METHANE_TEST\PV_930 | LEAK_9300 | Category 5/D | 288.354 | METHANE | METHANE | -24.0836 | 39.9307 | 0 | 471.046 | 2122.94 | 610.438 | -141.155 | 0 | 0 | 0.80601
Study\METHANE_TEST\PV_931 | LEAK_9301 | Category 5/D | 27.468 | METHANE | METHANE | -8.1435 | 99.8064 | 0 | 11.2448 | 3600 | 583.401 | -153.885 | 0 | 0 | 0.1207
Study\METHANE_TEST\PV_931 | LEAK_9302 | Category 5/D | 360.131 | METHANE | METHANE | -8.1435 | 99.8064 | 0 | 1932.93 | 517.35 | 583.401 | -153.885 | 0 | 0 | 1.5825
Study\METHANE_TEST\PV_931 | LEAK_9303 | Category 5/D | 371.329 | METHANE | METHANE | -8.1435 | 99.8064 | 0 | 2055.01 | 486.615 | 583.401 | -153.885 | 0 | 0 | 1.6317
Study\METHANE_TEST\PV_931 | LEAK_9304 | Category 5/D | 994.387 | METHANE | METHANE | -8.1435 | 99.8064 | 0 | 14736.9 | 67.8568 | 583.401 | -153.885 | 0 | 0 | 4.3696
Study\METHANE_TEST\PV_931 | LEAK_9305 | Category 5/D | 26.1139 | METHANE | METHANE | -8.1435 | 99.8064 | 0 | 10.1634 | 3600 | 583.401 | -153.885 | 0 | 0 | 0.11475
Study\METHANE_TEST\PV_931 | LEAK_9306 | Category 5/D | 533.282 | METHANE | METHANE | -8.1435 | 99.8064 | 0 | 4238.48 | 235.934 | 583.401 | -153.885 | 0 | 0 | 2.3434
Study\METHANE_TEST\PV_931 | LEAK_9307 | Category 5/D | 32.893 | METHANE | METHANE | -8.1435 | 99.8064 | 0 | 16.1251 | 3600 | 583.401 | -153.885 | 0 | 0 | 0.14454
Study\METHANE_TEST\PV_931 | LEAK_9308 | Category 5/D | 290.231 | METHANE | METHANE | -8.1435 | 99.8064 | 0 | 1255.41 | 796.555 | 583.401 | -153.885 | 0 | 0 | 1.2753
Study\METHANE_TEST\PV_931 | LEAK_9309 | Category 5/D | 184.08 | METHANE | METHANE | -8.1435 | 99.8064 | 0 | 505.019 | 1980.12 | 583.401 | -153.885 | 0 | 0 | 0.80889
Study\METHANE_TEST\PV_931 | LEAK_9310 | Category 5/D | 195.059 | METHANE | METHANE | -8.1435 | 99.8064 | 0 | 567.06 | 1763.48 | 583.401 | -153.885 | 0 | 0 | 0.85713
Study\METHANE_TEST\PV_932 | LEAK_9311 | Category 5/D | 234.654 | METHANE | METHANE | 162.908 | 62.769 | 0 | 338.639 | 2953 | 881.538 | -12.1864 | 0 | 0 | 0.80687
Study\METHANE_TEST\PV_932 | LEAK_9312 | Category 5/D | 303.649 | METHANE | METHANE | 162.908 | 62.769 | 0 | 567.053 | 1763.5 | 881.538 | -12.1864 | 0 | 0 | 1.0441
Study\METHANE_TEST\PV_932 | LEAK_9313 | Category 5/D | 571.468 | METHANE | METHANE | 162.908 | 62.769 | 0 | 2008.47 | 497.892 | 881.538 | -12.1864 | 0 | 0 | 1.965
Study\METHANE_TEST\PV_932 | LEAK_9314 | Category 5/D | 916.886 | METHANE | METHANE | 162.908 | 62.769 | 0 | 5170.25 | 193.414 | 881.538 | -12.1864 | 0 | 0 | 3.1528
Study\METHANE_TEST\PV_932 | LEAK_9315 | Category 5/D | 277.429 | METHANE | METHANE | 162.908 | 62.769 | 0 | 473.354 | 2112.59 | 881.538 | -12.1864 | 0 | 0 | 0.95396
Study\METHANE_TEST\PV_932 | LEAK_9316 | Category 5/D | 564.466 | METHANE | METHANE | 162.908 | 62.769 | 0 | 1959.55 | 510.32 | 881.538 | -12.1864 | 0 | 0 | 1.9409
Study\METHANE_TEST\PV_932 | LEAK_9317 | Category 5/D | 771.488 | METHANE | METHANE | 162.908 | 62.769 | 0 | 3660.49 | 273.187 | 881.538 | -12.1864 | 0 | 0 | 2.6528
Study\METHANE_TEST\PV_932 | LEAK_9318 | Category 5/D | 854.726 | METHANE | METHANE | 162.908 | 62.769 | 0 | 4492.98 | 222.569 | 881.538 | -12.1864 | 0 | 0 | 2.939
Study\METHANE_TEST\PV_932 | LEAK_9319 | Category 5/D | 880.145 | METHANE | METHANE | 162.908 | 62.769 | 0 | 4764.19 | 209.899 | 881.538 | -12.1864 | 0 | 0 | 3.0264
Study\METHANE_TEST\PV_932 | LEAK_9320 | Category 5/D | 837.694 | METHANE | METHANE | 162.908 | 62.769 | 0 | 4315.7 | 231.712 | 881.538 | -12.1864 | 0 | 0 | 2.8805
Study\METHANE_TEST\PV_933 | LEAK_9321 | Category 5/D | 438.336 | METHANE | METHANE | 2.0672 | 1.8599 | 0 | 62.4801 | 3600 | 507.922 | -59.2518 | 0 | 0 | 0.41285
Study\METHANE_TEST\PV_933 | LEAK_9322 | Category 5/D | 371.564 | METHANE | METHANE | 2.0672 | 1.8599 | 0 | 44.8947 | 3600 | 507.922 | -59.2518 | 0 | 0 | 0.34996
Study\METHANE_TEST\PV_933 | LEAK_9323 | Category 5/D | 779.054 | METHANE | METHANE | 2.0672 | 1.8599 | 0 | 197.361 | 3600 | 507.922 | -59.2518 | 0 | 0 | 0.73375
Study\METHANE_TEST\PV_933 | LEAK_9324 | Category 5/D | 644.601 | METHANE | METHANE | 2.0672 | 1.8599 | 0 | 135.117 | 3600 | 507.922 | -59.2518 | 0 | 0 | 0.60712
Study\METHANE_TEST\PV_933 | LEAK_9325 | Category 5/D | 62.8226 | METHANE | METHANE | 2.0672 | 1.8599 | 0 | 1.2834 | 3600 | 507.922 | -59.2518 | 0 | 0 | 0.059169
Study\METHANE_TEST\PV_933 | LEAK_9326 | Category 5/D | 354.971 | METHANE | METHANE | 2.0672 | 1.8599 | 0 | 40.9743 | 3600 | 507.922 | -59.2518 | 0 | 0 | 0.33433
Study\METHANE_TEST\PV_933 | LEAK_9327 | Category 5/D | 874.86 | METHANE | METHANE | 2.0672 | 1.8599 | 0 | 248.888 | 3600 | 507.922 | -59.2518 | 0 | 0 | 0.82399
Study\METHANE_TEST\PV_933 | LEAK_9328 | Category 5/D | 593.355 | METHANE | METHANE | 2.0672 | 1.8599 | 0 | 114.487 | 3600 | 507.922 | -59.2518 | 0 | 0 | 0.55885
Study\METHANE_TEST\PV_933 | LEAK_9329 | Category 5/D | 452.574 | METHANE | METHANE | 2.0672 | 1.8599 | 0 | 66.6049 | 3600 | 507.922 | -59.2518 | 0 | 0 | 0.42626
Study\METHANE_TEST\PV_933 | LEAK_9330 | Category 5/D | 202.065 | METHANE | METHANE | 2.0672 | 1.8599 | 0 | 13.2773 | 3600 | 507.922 | -59.2518 | 0 | 0 | 0.19032
Study\METHANE_TEST\PV_934 | LEAK_9331 | Category 5/D | 978.752 | METHANE | METHANE | 65.8229 | 18.1806 | 0 | 2018.14 | 495.506 | 747.52 | -68.3935 | 0 | 0 | 1.8916
Study\METHANE_TEST\PV_934 | LEAK_9332 | Category 5/D | 447.385 | METHANE | METHANE | 65.8229 | 18.1806 | 0 | 421.666 | 2371.55 | 747.52 | -68.3935 | 0 | 0 | 0.86465
Study\METHANE_TEST\PV_934 | LEAK_9333 | Category 5/D | 348.267 | METHANE | METHANE | 65.8229 | 18.1806 | 0 | 255.524 | 3600 | 747.52 | -68.3935 | 0 | 0 | 0.67309
Study\METHANE_TEST\PV_934 | LEAK_9334 | Category 5/D | 226.397 | METHANE | METHANE | 65.8229 | 18.1806 | 0 | 107.981 | 3600 | 747.52 | -68.3935 | 0 | 0 | 0.43755
Study\METHANE_TEST\PV_934 | LEAK_9335 | Category 5/D | 65.3281 | METHANE | METHANE | 65.8229 | 18.1806 | 0 | 8.991 | 3600 | 747.52 | -68.3935 | 0 | 0 | 0.12626
Study\METHANE_TEST\PV_934 | LEAK_9336 | Category 5/D | 144.637 | METHANE | METHANE | 65.8229 | 18.1806 | 0 | 44.0723 | 3600 | 747.52 | -68.3935 | 0 | 0 | 0.27954
Study\METHANE_TEST\PV_934 | LEAK_9337 | Category 5/D | 723.868 | METHANE | METHANE | 65.8229 | 18.1806 | 0 | 1103.89 | 905.89 | 747.52 | -68.3935 | 0 | 0 | 1.399
Study\METHANE_TEST\PV_934 | LEAK_9338 | Category 5/D | 633.102 | METHANE | METHANE | 65.8229 | 18.1806 | 0 | 844.41 | 1184.26 | 747.52 | -68.3935 | 0 | 0 | 1.2236
Study\METHANE_TEST\PV_934 | LEAK_9339 | Category 5/D | 574.267 | METHANE | METHANE | 65.8229 | 18.1806 | 0 | 694.758 | 1439.35 | 747.52 | -68.3935 | 0 | 0 | 1.1099
Study\METHANE_TEST\PV_934 | LEAK_9340 | Category 5/D | 84.459 | METHANE | METHANE | 65.8229 | 18.1806 | 0 | 15.0279 | 3600 | 747.52 | -68.3935 | 0 | 0 | 0.16323
Study\METHANE_TEST\PV_935 | LEAK_9341 | Category 5/D | 844.295 | METHANE | METHANE | 99.3967 | 29.7962 | 0 | 2301.82 | 434.439 | 798.047 | -51.2919 | 0 | 0 | 2.0366
Study\METHANE_TEST\PV_935 | LEAK_9342 | Category 5/D | 683.073 | METHANE | METHANE | 99.3967 | 29.7962 | 0 | 1506.67 | 663.716 | 798.047 | -51.2919 | 0 | 0 | 1.6477
Study\METHANE_TEST\PV_935 | LEAK_9343 | Category 5/D | 949.779 | METHANE | METHANE | 99.3967 | 29.7962 | 0 | 2912.91 | 343.299 | 798.047 | -51.2919 | 0 | 0 | 2.291
Study\METHANE_TEST\PV_935 | LEAK_9344 | Category 5/D | 514.108 | METHANE | METHANE | 99.3967 | 29.7962 | 0 | 853.478 | 1171.68 | 798.047 | -51.2919 | 0 | 0 | 1.2401
Study\METHANE_TEST\PV_935 | LEAK_9345 | Category 5/D | 523.636 | METHANE | METHANE | 99.3967 | 29.7962 | 0 | 885.404 | 1129.43 | 798.047 | -51.2919 | 0 | 0 | 1.2631
Study\METHANE_TEST\PV_935 | LEAK_9346 | Category 5/D | 188.53 | METHANE | METHANE | 99.3967 | 29.7962 | 0 | 114.774 | 3600 | 798.047 | -51.2919 | 0 | 0 | 0.45476
Study\METHANE_TEST\PV_935 | LEAK_9347 | Category 5/D | 106.762 | METHANE | METHANE | 99.3967 | 29.7962 | 0 | 36.8058 | 3600 | 798.047 | -51.2919 | 0 | 0 | 0.25753
Study\METHANE_TEST\PV_935 | LEAK_9348 | Category 5/D | 621.813 | METHANE | METHANE | 99.3967 | 29.7962 | 0 | 1248.54 | 800.936 | 798.047 | -51.2919 | 0 | 0 | 1.4999
Study\METHANE_TEST\PV_935 | LEAK_9349 | Category 5/D | 896.024 | METHANE | METHANE | 99.3967 | 29.7962 | 0 | 2592.52 | 385.725 | 798.047 | -51.2919 | 0 | 0 | 2.1613
Study\METHANE_TEST\PV_935 | LEAK_9350 | Category 5/D | 548.966 | METHANE | METHANE | 99.3967 | 29.7962 | 0 | 973.137 | 1027.6 | 798.047 | -51.2919 | 0 | 0 | 1.3242
Study\METHANE_TEST\PV_936 | LEAK_9351 | Category 5/D | 848.808 | METHANE | METHANE | -30.6065 | 62.8856 | 0 | 6963 | 143.616 | 564.642 | -156.912 | 0 | 0 | 3.0112
Study\METHANE_TEST\PV_936 | LEAK_9352 | Category 5/D | 7.2715 | METHANE | METHANE | -30.6065 | 62.8856 | 0 | 0.511 | 3600 | 564.642 | -156.912 | 0 | 0 | 0.025796
Study\METHANE_TEST\PV_936 | LEAK_9353 | Category 5/D | 361.77 | METHANE | METHANE | -30.6065 | 62.8856 | 0 | 1264.86 | 790.604 | 564.642 | -156.912 | 0 | 0 | 1.2834
Study\METHANE_TEST\PV_936 | LEAK_9354 | Category 5/D | 370.524 | METHANE | METHANE | -30.6065 | 62.8856 | 0 | 1326.82 | 753.684 | 564.642 | -156.912 | 0 | 0 | 1.3144
Study\METHANE_TEST\PV_936 | LEAK_9355 | Category 5/D | 976.198 | METHANE | METHANE | -30.6065 | 62.8856 | 0 | 9209.86 | 108.579 | 564.642 | -156.912 | 0 | 0 | 3.4631
Study\METHANE_TEST\PV_936 | LEAK_9356 | Category 5/D | 516.654 | METHANE | METHANE | -30.6065 | 62.8856 | 0 | 2579.74 | 387.635 | 564.642 | -156.912 | 0 | 0 | 1.8329
Study\METHANE_TEST\PV_936 | LEAK_9357 | Category 5/D | 989.984 | METHANE | METHANE | -30.6065 | 62.8856 | 0 | 9471.82 | 105.576 | 564.642 | -156.912 | 0 | 0 | 3.512
Study\METHANE_TEST\PV_936 | LEAK_9358 | Category 5/D | 676.868 | METHANE | METHANE | -30.6065 | 62.8856 | 0 | 4427.77 | 225.847 | 564.642 | -156.912 | 0 | 0 | 2.4012
Study\METHANE_TEST\PV_936 | LEAK_9359 | Category 5/D | 359.344 | METHANE | METHANE | -30.6065 | 62.8856 | 0 | 1247.95 | 801.314 | 564.642 | -156.912 | 0 | 0 | 1.2748
Study\METHANE_TEST\PV_936 | LEAK_9360 | Category 5/D | 87.7904 | METHANE | METHANE | -30.6065 | 62.8856 | 0 | 74.4854 | 3600 | 564.642 | -156.912 | 0 | 0 | 0.31144
Study\METHANE_TEST\PV_937 | LEAK_9361 | Category 5/D | 132.766 | METHANE | METHANE | -23.2656 | 2.832 | 0 | 8.3027 | 3600 | 529.672 | -91.4917 | 0 | 0 | 0.13559
Study\METHANE_TEST\PV_937 | LEAK_9362 | Category 5/D | 702.592 | METHANE | METHANE | -23.2656 | 2.832 | 0 | 232.516 | 3600 | 529.672 | -91.4917 | 0 | 0 | 0.71753
Study\METHANE_TEST\PV_937 | LEAK_9363 | Category 5/D | 310.882 | METHANE | METHANE | -23.2656 | 2.832 | 0 | 45.5237 | 3600 | 529.672 | -91.4917 | 0 | 0 | 0.31749
Study\METHANE_TEST\PV_937 | LEAK_9364 | Category 5/D | 961.612 | METHANE | METHANE | -23.2656 | 2.832 | 0 | 435.559 | 2295.9 | 529.672 | -91.4917 | 0 | 0 | 0.98206
Study\METHANE_TEST\PV_937 | LEAK_9365 | Category 5/D | 225.007 | METHANE | METHANE | -23.2656 | 2.832 | 0 | 23.8473 | 3600 | 529.672 | -91.4917 | 0 | 0 | 0.22979
Study\METHANE_TEST\PV_937 | LEAK_9366 | Category 5/D | 455.98 | METHANE | METHANE | -23.2656 | 2.832 | 0 | 97.9352 | 3600 | 529.672 | -91.4917 | 0 | 0 | 0.46568
Study\METHANE_TEST\PV_937 | LEAK_9367 | Category 5/D | 451.126 | METHANE | METHANE | -23.2656 | 2.832 | 0 | 95.8612 | 3600 | 529.672 | -91.4917 | 0 | 0 | 0.46072
Study\METHANE_TEST\PV_937 | LEAK_9368 | Category 5/D | 618.649 | METHANE | METHANE | -23.2656 | 2.832 | 0 | 180.275 | 3600 | 529.672 | -91.4917 | 0 | 0 | 0.6318
Study\METHANE_TEST\PV_937 | LEAK_9369 | Category 5/D | 43.8773 | METHANE | METHANE | -23.2656 | 2.832 | 0 | 0.90683 | 3600 | 529.672 | -91.4917 | 0 | 0 | 0.04481
Study\METHANE_TEST\PV_937 | LEAK_9370 | Category 5/D | 873.968 | METHANE | METHANE | -23.2656 | 2.832 | 0 | 359.78 | 2779.47 | 529.672 | -91.4917 | 0 | 0 | 0.89255
Study\METHANE_TEST\PV_938 | LEAK_9371 | Category 5/D | 259.826 | METHANE | METHANE | -12.072 | 79.5074 | 0 | 785.959 | 1272.33 | 593.263 | -149.275 | 0 | 0 | 1.0212
Study\METHANE_TEST\PV_938 | LEAK_9372 | Category 5/D | 55.1535 | METHANE | METHANE | -12.072 | 79.5074 | 0 | 35.4144 | 3600 | 593.263 | -149.275 | 0 | 0 | 0.21676
Study\METHANE_TEST\PV_938 | LEAK_9373 | Category 5/D | 865.424 | METHANE | METHANE | -12.072 | 79.5074 | 0 | 8719.49 | 114.686 | 593.263 | -149.275 | 0 | 0 | 3.4012
Study\METHANE_TEST\PV_938 | LEAK_9374 | Category 5/D | 578.312 | METHANE | METHANE | -12.072 | 79.5074 | 0 | 3893.66 | 256.828 | 593.263 | -149.275 | 0 | 0 | 2.2728
Study\METHANE_TEST\PV_938 | LEAK_9375 | Category 5/D | 11.3825 | METHANE | METHANE | -12.072 | 79.5074 | 0 | 1.5084 | 3600 | 593.263 | -149.275 | 0 | 0 | 0.044735
Study\METHANE_TEST\PV_938 | LEAK_9376 | Category 5/D | 872.746 | METHANE | METHANE | -12.072 | 79.5074 | 0 | 8867.66 | 112.769 | 593.263 | -149.275 | 0 | 0 | 3.43
Study\METHANE_TEST\PV_938 | LEAK_9377 | Category 5/D | 766.303 | METHANE | METHANE | -12.072 | 79.5074 | 0 | 6836.5 | 146.274 | 593.263 | -149.275 | 0 | 0 | 3.0117
Study\METHANE_TEST\PV_938 | LEAK_9378 | Category 5/D | 390.965 | METHANE | METHANE | -12.072 | 79.5074 | 0 | 1779.54 | 561.943 | 593.263 | -149.275 | 0 | 0 | 1.5365
Study\METHANE_TEST\PV_938 | LEAK_9379 | Category 5/D | 702.351 | METHANE | METHANE | -12.072 | 79.5074 | 0 | 5743.04 | 174.124 | 593.263 | -149.275 | 0 | 0 | 2.7603
Study\METHANE_TEST\PV_938 | LEAK_9380 | Category 5/D | 82.9115 | METHANE | METHANE | -12.072 | 79.5074 | 0 | 80.0318 | 3600 | 593.263 | -149.275 | 0 | 0 | 0.32585
Study\METHANE_TEST\PV_939 | LEAK_9381 | Category 5/D | 203.401 | METHANE | METHANE | 60.6372 | 98.5425 | 0 | 482.563 | 2072.27 | 732.452 | -99.4482 | 0 | 0 | 0.85906
Study\METHANE_TEST\PV_939 | LEAK_9382 | Category 5/D | 939.382 | METHANE | METHANE | 60.6372 | 98.5425 | 0 | 10292.7 | 97.1559 | 732.452 | -99.4482 | 0 | 0 | 3.9675
Study\METHANE_TEST\PV_939 | LEAK_9383 | Category 5/D | 949.295 | METHANE | METHANE | 60.6372 | 98.5425 | 0 | 10511.1 | 95.1374 | 732.452 | -99.4482 | 0 | 0 | 4.0093
Study\METHANE_TEST\PV_939 | LEAK_9384 | Category 5/D | 673.029 | METHANE | METHANE | 60.6372 | 98.5425 | 0 | 5283.4 | 189.272 | 732.452 | -99.4482 | 0 | 0 | 2.8425
Study\METHANE_TEST\PV_939 | LEAK_9385 | Category 5/D | 584.25 | METHANE | METHANE | 60.6372 | 98.5425 | 0 | 3981.46 | 251.164 | 732.452 | -99.4482 | 0 | 0 | 2.4676
Study\METHANE_TEST\PV_939 | LEAK_9386 | Category 5/D | 412.837 | METHANE | METHANE | 60.6372 | 98.5425 | 0 | 1987.94 | 503.034 | 732.452 | -99.4482 | 0 | 0 | 1.7436
Study\METHANE_TEST\PV_939 | LEAK_9387 | Category 5/D | 451.655 | METHANE | METHANE | 60.6372 | 98.5425 | 0 | 2379.35 | 420.282 | 732.452 | -99.4482 | 0 | 0 | 1.9076
Study\METHANE_TEST\PV_939 | LEAK_9388 | Category 5/D | 506.072 | METHANE | METHANE | 60.6372 | 98.5425 | 0 | 2987.25 | 334.756 | 732.452 | -99.4482 | 0 | 0 | 2.1374
Study\METHANE_TEST\PV_939 | LEAK_9389 | Category 5/D | 938.298 | METHANE | METHANE | 60.6372 | 98.5425 | 0 | 10269 | 97.3805 | 732.452 | -99.4482 | 0 | 0 | 3.9629
Study\METHANE_TEST\PV_939 | LEAK_9390 | Category 5/D | 91.759 | METHANE | METHANE | 60.6372 | 98.5425 | 0 | 98.2072 | 3600 | 732.452 | -99.4482 | 0 | 0 | 0.38754
Study\METHANE_TEST\PV_940 | LEAK_9391 | Category 5/D | 690.312 | METHANE | METHANE | -8.7708 | 96.8833 | 0 | 6879.69 | 145.355 | 584.371 | -153.322 | 0 | 0 | 2.9906
Study\METHANE_TEST\PV_940 | LEAK_9392 | Category 5/D | 269.389 | METHANE | METHANE | -8.7708 | 96.8833 | 0 | 1047.7 | 954.467 | 584.371 | -153.322 | 0 | 0 | 1.167
Study\METHANE_TEST\PV_940 | LEAK_9393 | Category 5/D | 248.994 | METHANE | METHANE | -8.7708 | 96.8833 | 0 | 895.072 | 1117.23 | 584.371 | -153.322 | 0 | 0 | 1.0787
Study\METHANE_TEST\PV_940 | LEAK_9394 | Category 5/D | 349.947 | METHANE | METHANE | -8.7708 | 96.8833 | 0 | 1768 | 565.609 | 584.371 | -153.322 | 0 | 0 | 1.516
Study\METHANE_TEST\PV_940 | LEAK_9395 | Category 5/D | 760.045 | METHANE | METHANE | -8.7708 | 96.8833 | 0 | 8339.83 | 119.907 | 584.371 | -153.322 | 0 | 0 | 3.2927
Study\METHANE_TEST\PV_940 | LEAK_9396 | Category 5/D | 711.691 | METHANE | METHANE | -8.7708 | 96.8833 | 0 | 7312.42 | 136.754 | 584.371 | -153.322 | 0 | 0 | 3.0832
Study\METHANE_TEST\PV_940 | LEAK_9397 | Category 5/D | 214.052 | METHANE | METHANE | -8.7708 | 96.8833 | 0 | 661.481 | 1511.76 | 584.371 | -153.322 | 0 | 0 | 0.92732
Study\METHANE_TEST\PV_940 | LEAK_9398 | Category 5/D | 12.4824 | METHANE | METHANE | -8.7708 | 96.8833 | 0 | 2.2494 | 3600 | 584.371 | -153.322 | 0 | 0 | 0.054076
Study\METHANE_TEST\PV_940 | LEAK_9399 | Category 5/D | 884.596 | METHANE | METHANE | -8.7708 | 96.8833 | 0 | 11297.1 | 88.518 | 584.371 | -153.322 | 0 | 0 | 3.8323
Study\METHANE_TEST\PV_940 | LEAK_9400 | Category 5/D | 872.892 | METHANE | METHANE | -8.7708 | 96.8833 | 0 | 11000.2 | 90.9076 | 584.371 | -153.322 | 0 | 0 | 3.7816
Study\METHANE_TEST\PV_941 | LEAK_9401 | Category 5/D | 738.706 | METHANE | METHANE | 112.433 | 67.3009 | 0 | 3886.42 | 257.306 | 817.097 | -53.0662 | 0 | 0 | 2.6046
Study\METHANE_TEST\PV_941 | LEAK_9402 | Category 5/D | 642.002 | METHANE | METHANE | 112.433 | 67.3009 | 0 | 2935.49 | 340.659 | 817.097 | -53.0662 | 0 | 0 | 2.2637
Study\METHANE_TEST\PV_941 | LEAK_9403 | Category 5/D | 578.755 | METHANE | METHANE | 112.433 | 67.3009 | 0 | 2385.6 | 419.182 | 817.097 | -53.0662 | 0 | 0 | 2.0406
Study\METHANE_TEST\PV_941 | LEAK_9404 | Category 5/D | 262.192 | METHANE | METHANE | 112.433 | 67.3009 | 0 | 489.605 | 2042.46 | 817.097 | -53.0662 | 0 | 0 | 0.92447
Study\METHANE_TEST\PV_941 | LEAK_9405 | Category 5/D | 654.059 | METHANE | METHANE | 112.433 | 67.3009 | 0 | 3046.78 | 328.215 | 817.097 | -53.0662 | 0 | 0 | 2.3062
Study\METHANE_TEST\PV_941 | LEAK_9406 | Category 5/D | 56.4066 | METHANE | METHANE | 112.433 | 67.3009 | 0 | 22.6604 | 3600 | 817.097 | -53.0662 | 0 | 0 | 0.19889
Study\METHANE_TEST\PV_941 | LEAK_9407 | Category 5/D | 19.3863 | METHANE | METHANE | 112.433 | 67.3009 | 0 | 2.6767 | 3600 | 817.097 | -53.0662 | 0 | 0 | 0.068354
Study\METHANE_TEST\PV_941 | LEAK_9408 | Category 5/D | 295.875 | METHANE | METHANE | 112.433 | 67.3009 | 0 | 623.482 | 1603.9 | 817.097 | -53.0662 | 0 | 0 | 1.0432
Study\METHANE_TEST\PV_941 | LEAK_9409 | Category 5/D | 77.3722 | METHANE | METHANE | 112.433 | 67.3009 | 0 | 42.636 | 3600 | 817.097 | -53.0662 | 0 | 0 | 0.27281
Study\METHANE_TEST\PV_941 | LEAK_9410 | Category 5/D | 243.769 | METHANE | METHANE | 112.433 | 67.3009 | 0 | 423.217 | 2362.85 | 817.097 | -53.0662 | 0 | 0 | 0.85951
Study\METHANE_TEST\PV_942 | LEAK_9411 | Category 5/D | 588.616 | METHANE | METHANE | 21.2046 | 79.3639 | 0 | 3567.97 | 280.271 | 668.309 | -123.693 | 0 | 0 | 2.2626
Study\METHANE_TEST\PV_942 | LEAK_9412 | Category 5/D | 879.829 | METHANE | METHANE | 21.2046 | 79.3639 | 0 | 7971.76 | 125.443 | 668.309 | -123.693 | 0 | 0 | 3.382
Study\METHANE_TEST\PV_942 | LEAK_9413 | Category 5/D | 631.62 | METHANE | METHANE | 21.2046 | 79.3639 | 0 | 4108.37 | 243.405 | 668.309 | -123.693 | 0 | 0 | 2.4279
Study\METHANE_TEST\PV_942 | LEAK_9414 | Category 5/D | 515.873 | METHANE | METHANE | 21.2046 | 79.3639 | 0 | 2740.59 | 364.884 | 668.309 | -123.693 | 0 | 0 | 1.983
Study\METHANE_TEST\PV_942 | LEAK_9415 | Category 5/D | 348.545 | METHANE | METHANE | 21.2046 | 79.3639 | 0 | 1251.05 | 799.326 | 668.309 | -123.693 | 0 | 0 | 1.3398
Study\METHANE_TEST\PV_942 | LEAK_9416 | Category 5/D | 938.682 | METHANE | METHANE | 21.2046 | 79.3639 | 0 | 9073.93 | 110.206 | 668.309 | -123.693 | 0 | 0 | 3.6083
Study\METHANE_TEST\PV_942 | LEAK_9417 | Category 5/D | 973.623 | METHANE | METHANE | 21.2046 | 79.3639 | 0 | 9762.02 | 102.438 | 668.309 | -123.693 | 0 | 0 | 3.7426
Study\METHANE_TEST\PV_942 | LEAK_9418 | Category 5/D | 55.8459 | METHANE | METHANE | 21.2046 | 79.3639 | 0 | 32.1174 | 3600 | 668.309 | -123.693 | 0 | 0 | 0.21467
Study\METHANE_TEST\PV_942 | LEAK_9419 | Category 5/D | 417.665 | METHANE | METHANE | 21.2046 | 79.3639 | 0 | 1796.44 | 556.655 | 668.309 | -123.693 | 0 | 0 | 1.6055
Study\METHANE_TEST\PV_942 | LEAK_9420 | Category 5/D | 124.55 | METHANE | METHANE | 21.2046 | 79.3639 | 0 | 159.751 | 3600 | 668.309 | -123.693 | 0 | 0 | 0.47877
Study\METHANE_TEST\PV_943 | LEAK_9421 | Category 5/D | 564.198 | METHANE | METHANE | -6.1037 | 45.0785 | 0 | 1941.16 | 515.155 | 640.2 | -131.054 | 0 | 0 | 1.6608
Study\METHANE_TEST\PV_943 | LEAK_9422 | Category 5/D | 431.465 | METHANE | METHANE | -6.1037 | 45.0785 | 0 | 1135.24 | 880.868 | 640.2 | -131.054 | 0 | 0 | 1.2701
Study\METHANE_TEST\PV_943 | LEAK_9423 | Category 5/D | 903.229 | METHANE | METHANE | -6.1037 | 45.0785 | 0 | 4975.01 | 201.005 | 640.2 | -131.054 | 0 | 0 | 2.6588
Study\METHANE_TEST\PV_943 | LEAK_9424 | Category 5/D | 305.538 | METHANE | METHANE | -6.1037 | 45.0785 | 0 | 569.284 | 1756.59 | 640.2 | -131.054 | 0 | 0 | 0.8994
Study\METHANE_TEST\PV_943 | LEAK_9425 | Category 5/D | 832.888 | METHANE | METHANE | -6.1037 | 45.0785 | 0 | 4230.3 | 236.39 | 640.2 | -131.054 | 0 | 0 | 2.4518
Study\METHANE_TEST\PV_943 | LEAK_9426 | Category 5/D | 464.438 | METHANE | METHANE | -6.1037 | 45.0785 | 0 | 1315.39 | 760.231 | 640.2 | -131.054 | 0 | 0 | 1.3672
Study\METHANE_TEST\PV_943 | LEAK_9427 | Category 5/D | 561.148 | METHANE | METHANE | -6.1037 | 45.0785 | 0 | 1920.23 | 520.771 | 640.2 | -131.054 | 0 | 0 | 1.6518
Study\METHANE_TEST\PV_943 | LEAK_9428 | Category 5/D | 741.916 | METHANE | METHANE | -6.1037 | 45.0785 | 0 | 3356.66 | 297.915 | 640.2 | -131.054 | 0 | 0 | 2.1839
Study\METHANE_TEST\PV_943 | LEAK_9429 | Category 5/D | 240.854 | METHANE | METHANE | -6.1037 | 45.0785 | 0 | 353.757 | 2826.8 | 640.2 | -131.054 | 0 | 0 | 0.70899
Study\METHANE_TEST\PV_943 | LEAK_9430 | Category 5/D | 480.2 | METHANE | METHANE | -6.1037 | 45.0785 | 0 | 1406.18 | 711.144 | 640.2 | -131.054 | 0 | 0 | 1.4136
Study\METHANE_TEST\PV_944 | LEAK_9431 | Category 5/D | 313.43 | METHANE | METHANE | 7.9287 | 11.7202 | 0 | 151.255 | 3600 | 660.931 | -101.08 | 0 | 0 | 0.50386
Study\METHANE_TEST\PV_944 | LEAK_9432 | Category 5/D | 131.504 | METHANE | METHANE | 7.9287 | 11.7202 | 0 | 26.626 | 3600 | 660.931 | -101.08 | 0 | 0 | 0.2114
Study\METHANE_TEST\PV_944 | LEAK_9433 | Category 5/D | 100.287 | METHANE | METHANE | 7.9287 | 11.7202 | 0 | 15.4852 | 3600 | 660.931 | -101.08 | 0 | 0 | 0.16122
Study\METHANE_TEST\PV_944 | LEAK_9434 | Category 5/D | 283.996 | METHANE | METHANE | 7.9287 | 11.7202 | 0 | 124.181 | 3600 | 660.931 | -101.08 | 0 | 0 | 0.45654
Study\METHANE_TEST\PV_944 | LEAK_9435 | Category 5/D | 509.406 | METHANE | METHANE | 7.9287 | 11.7202 | 0 | 399.539 | 2502.89 | 660.931 | -101.08 | 0 | 0 | 0.8189
Study\METHANE_TEST\PV_944 | LEAK_9436 | Category 5/D | 668.297 | METHANE | METHANE | 7.9287 | 11.7202 | 0 | 687.653 | 1454.22 | 660.931 | -101.08 | 0 | 0 | 1.0743
Study\METHANE_TEST\PV_944 | LEAK_9437 | Category 5/D | 143.588 | METHANE | METHANE | 7.9287 | 11.7202 | 0 | 31.7443 | 3600 | 660.931 | -101.08 | 0 | 0 | 0.23083
Study\METHANE_TEST\PV_944 | LEAK_9438 | Category 5/D | 671.26 | METHANE | METHANE | 7.9287 | 11.7202 | 0 | 693.765 | 1441.41 | 660.931 | -101.08 | 0 | 0 | 1.0791
Study\METHANE_TEST\PV_944 | LEAK_9439 | Category 5/D | 880.261 | METHANE | METHANE | 7.9287 | 11.7202 | 0 | 1193.04 | 838.197 | 660.931 | -101.08 | 0 | 0 | 1.4151
Study\METHANE_TEST\PV_944 | LEAK_9440 | Category 5/D | 8.261 | METHANE | METHANE | 7.9287 | 11.7202 | 0 | 0.10508 | 3600 | 660.931 | -101.08 | 0 | 0 | 0.01328
Study\METHANE_TEST\PV_945 | LEAK_9441 | Category 5/D | 421.578 | METHANE | METHANE | 73.9861 | 92.6319 | 0 | 1885.65 | 530.322 | 756.345 | -87.9889 | 0 | 0 | 1.7268
Study\METHANE_TEST\PV_945 | LEAK_9442 | Category 5/D | 229.753 | METHANE | METHANE | 73.9861 | 92.6319 | 0 | 560.052 | 1785.55 | 756.345 | -87.9889 | 0 | 0 | 0.94107
Study\METHANE_TEST\PV_945 | LEAK_9443 | Category 5/D | 603.54 | METHANE | METHANE | 73.9861 | 92.6319 | 0 | 3864.72 | 258.751 | 756.345 | -87.9889 | 0 | 0 | 2.4721
Study\METHANE_TEST\PV_945 | LEAK_9444 | Category 5/D | 827.659 | METHANE | METHANE | 73.9861 | 92.6319 | 0 | 7267.88 | 137.592 | 756.345 | -87.9889 | 0 | 0 | 3.3901
Study\METHANE_TEST\PV_945 | LEAK_9445 | Category 5/D | 721.212 | METHANE | METHANE | 73.9861 | 92.6319 | 0 | 5518.62 | 181.205 | 756.345 | -87.9889 | 0 | 0 | 2.9541
Study\METHANE_TEST\PV_945 | LEAK_9446 | Category 5/D | 706.797 | METHANE | METHANE | 73.9861 | 92.6319 | 0 | 5300.23 | 188.671 | 756.345 | -87.9889 | 0 | 0 | 2.895
Study\METHANE_TEST\PV_945 | LEAK_9447 | Category 5/D | 704.961 | METHANE | METHANE | 73.9861 | 92.6319 | 0 | 5272.73 | 189.655 | 756.345 | -87.9889 | 0 | 0 | 2.8875
Study\METHANE_TEST\PV_945 | LEAK_9448 | Category 5/D | 306.324 | METHANE | METHANE | 73.9861 | 92.6319 | 0 | 995.56 | 1004.46 | 756.345 | -87.9889 | 0 | 0 | 1.2547
Study\METHANE_TEST\PV_945 | LEAK_9449 | Category 5/D | 264.973 | METHANE | METHANE | 73.9861 | 92.6319 | 0 | 744.916 | 1342.43 | 756.345 | -87.9889 | 0 | 0 | 1.0853
Study\METHANE_TEST\PV_945 | LEAK_9450 | Category 5/D | 6.8241 | METHANE | METHANE | 73.9861 | 92.6319 | 0 | 0.49408 | 3600 | 756.345 | -87.9889 | 0 | 0 | 0.027952
Study\METHANE_TEST\PV_946 | LEAK_9451 | Category 5/D | 268.314 | METHANE | METHANE | 132.292 | 35.3935 | 0 | 262.036 | 3600 | 840.373 | -28.7749 | 0 | 0 | 0.70321
Study\METHANE_TEST\PV_946 | LEAK_9452 | Category 5/D | 977.915 | METHANE | METHANE | 132.292 | 35.3935 | 0 | 3480.78 | 287.292 | 840.373 | -28.7749 | 0 | 0 | 2.563
Study\METHANE_TEST\PV_946 | LEAK_9453 | Category 5/D | 644.259 | METHANE | METHANE | 132.292 | 35.3935 | 0 | 1510.76 | 661.919 | 840.373 | -28.7749 | 0 | 0 | 1.6885
Study\METHANE_TEST\PV_946 | LEAK_9454 | Category 5/D | 14.811 | METHANE | METHANE | 132.292 | 35.3935 | 0 | 0.79844 | 3600 | 840.373 | -28.7749 | 0 | 0 | 0.038818
Study\METHANE_TEST\PV_946 | LEAK_9455 | Category 5/D | 281.398 | METHANE | METHANE | 132.292 | 35.3935 | 0 | 288.216 | 3469.63 | 840.373 | -28.7749 | 0 | 0 | 0.73751
Study\METHANE_TEST\PV_946 | LEAK_9456 | Category 5/D | 282.929 | METHANE | METHANE | 132.292 | 35.3935 | 0 | 291.36 | 3432.18 | 840.373 | -28.7749 | 0 | 0 | 0.74152
Study\METHANE_TEST\PV_946 | LEAK_9457 | Category 5/D | 792.501 | METHANE | METHANE | 132.292 | 35.3935 | 0 | 2285.99 | 437.447 | 840.373 | -28.7749 | 0 | 0 | 2.077
Study\METHANE_TEST\PV_946 | LEAK_9458 | Category 5/D | 776.779 | METHANE | METHANE | 132.292 | 35.3935 | 0 | 2196.19 | 455.334 | 840.373 | -28.7749 | 0 | 0 | 2.0358
Study\METHANE_TEST\PV_946 | LEAK_9459 | Category 5/D | 401.516 | METHANE | METHANE | 132.292 | 35.3935 | 0 | 586.787 | 1704.2 | 840.373 | -28.7749 | 0 | 0 | 1.0523
Study\METHANE_TEST\PV_946 | LEAK_9460 | Category 5/D | 85.9315 | METHANE | METHANE | 132.292 | 35.3935 | 0 | 26.8769 | 3600 | 840.373 | -28.7749 | 0 | 0 | 0.22521
Study\METHANE_TEST\PV_947 | LEAK_9461 | Category 5/D | 756.78 | METHANE | METHANE | 59.9338 | 18.7121 | 0 | 1253.2 | 797.955 | 740.733 | -72.9698 | 0 | 0 | 1.4803
Study\METHANE_TEST\PV_947 | LEAK_9462 | Category 5/D | 599.872 | METHANE | METHANE | 59.9338 | 18.7121 | 0 | 787.408 | 1269.99 | 740.733 | -72.9698 | 0 | 0 | 1.1734
Study\METHANE_TEST\PV_947 | LEAK_9463 | Category 5/D | 880.731 | METHANE | METHANE | 59.9338 | 18.7121 | 0 | 1697.34 | 589.156 | 740.733 | -72.9698 | 0 | 0 | 1.7227
Study\METHANE_TEST\PV_947 | LEAK_9464 | Category 5/D | 361.341 | METHANE | METHANE | 59.9338 | 18.7121 | 0 | 285.704 | 3500.12 | 740.733 | -72.9698 | 0 | 0 | 0.70679
Study\METHANE_TEST\PV_947 | LEAK_9465 | Category 5/D | 759.168 | METHANE | METHANE | 59.9338 | 18.7121 | 0 | 1261.13 | 792.943 | 740.733 | -72.9698 | 0 | 0 | 1.485
Study\METHANE_TEST\PV_947 | LEAK_9466 | Category 5/D | 940.417 | METHANE | METHANE | 59.9338 | 18.7121 | 0 | 1935.19 | 516.745 | 740.733 | -72.9698 | 0 | 0 | 1.8395
Study\METHANE_TEST\PV_947 | LEAK_9467 | Category 5/D | 108.429 | METHANE | METHANE | 59.9338 | 18.7121 | 0 | 25.726 | 3600 | 740.733 | -72.9698 | 0 | 0 | 0.21209
Study\METHANE_TEST\PV_947 | LEAK_9468 | Category 5/D | 638.512 | METHANE | METHANE | 59.9338 | 18.7121 | 0 | 892.117 | 1120.93 | 740.733 | -72.9698 | 0 | 0 | 1.249
Study\METHANE_TEST\PV_947 | LEAK_9469 | Category 5/D | 722.832 | METHANE | METHANE | 59.9338 | 18.7121 | 0 | 1143.29 | 874.666 | 740.733 | -72.9698 | 0 | 0 | 1.4139
Study\METHANE_TEST\PV_947 | LEAK_9470 | Category 5/D | 644.086 | METHANE | METHANE | 59.9338 | 18.7121 | 0 | 907.758 | 1101.61 | 740.733 | -72.9698 | 0 | 0 | 1.2598
Study\METHANE_TEST\PV_948 | LEAK_9471 | Category 5/D | 241.719 | METHANE | METHANE | 153.333 | 5.4562 | 0 | 35.6798 | 3600 | 778.431 | 26.9403 | 0 | 0 | 0.29905
Study\METHANE_TEST\PV_948 | LEAK_9472 | Category 5/D | 455.092 | METHANE | METHANE | 153.333 | 5.4562 | 0 | 126.473 | 3600 | 778.431 | 26.9403 | 0 | 0 | 0.56302
Study\METHANE_TEST\PV_948 | LEAK_9473 | Category 5/D | 400.707 | METHANE | METHANE | 153.333 | 5.4562 | 0 | 98.0516 | 3600 | 778.431 | 26.9403 | 0 | 0 | 0.49574
Study\METHANE_TEST\PV_948 | LEAK_9474 | Category 5/D | 881.425 | METHANE | METHANE | 153.333 | 5.4562 | 0 | 474.428 | 2107.8 | 778.431 | 26.9403 | 0 | 0 | 1.0905
Study\METHANE_TEST\PV_948 | LEAK_9475 | Category 5/D | 153.362 | METHANE | METHANE | 153.333 | 5.4562 | 0 | 14.3626 | 3600 | 778.431 | 26.9403 | 0 | 0 | 0.18973
Study\METHANE_TEST\PV_948 | LEAK_9476 | Category 5/D | 666.607 | METHANE | METHANE | 153.333 | 5.4562 | 0 | 271.356 | 3600 | 778.431 | 26.9403 | 0 | 0 | 0.82471
Study\METHANE_TEST\PV_948 | LEAK_9477 | Category 5/D | 493.269 | METHANE | METHANE | 153.333 | 5.4562 | 0 | 148.583 | 3600 | 778.431 | 26.9403 | 0 | 0 | 0.61026
Study\METHANE_TEST\PV_948 | LEAK_9478 | Category 5/D | 364.813 | METHANE | METHANE | 153.333 | 5.4562 | 0 | 81.272 | 3600 | 778.431 | 26.9403 | 0 | 0 | 0.45133
Study\METHANE_TEST\PV_948 | LEAK_9479 | Category 5/D | 6.755 | METHANE | METHANE | 153.333 | 5.4562 | 0 | 0.027865 | 3600 | 778.431 | 26.9403 | 0 | 0 | 0.0083571
Study\METHANE_TEST\PV_948 | LEAK_9480 | Category 5/D | 591.924 | METHANE | METHANE | 153.333 | 5.4562 | 0 | 213.96 | 3600 | 778.431 | 26.9403 | 0 | 0 | 0.73231
Study\METHANE_TEST\PV_949 | LEAK_9481 | Category 5/D | 902.691 | METHANE | METHANE | 25.6677 | 36.2685 | 0 | 3666.33 | 272.752 | 697.807 | -105.879 | 0 | 0 | 2.3793
Study\METHANE_TEST\PV_949 | LEAK_9482 | Category 5/D | 825.418 | METHANE | METHANE | 25.6677 | 36.2685 | 0 | 3065.5 | 326.211 | 697.807 | -105.879 | 0 | 0 | 2.1757
Study\METHANE_TEST\PV_949 | LEAK_9483 | Category 5/D | 265.967 | METHANE | METHANE | 25.6677 | 36.2685 | 0 | 318.28 | 3141.89 | 697.807 | -105.879 | 0 | 0 | 0.70104
Study\METHANE_TEST\PV_949 | LEAK_9484 | Category 5/D | 660.256 | METHANE | METHANE | 25.6677 | 36.2685 | 0 | 1961.45 | 509.826 | 697.807 | -105.879 | 0 | 0 | 1.7403
Study\METHANE_TEST\PV_949 | LEAK_9485 | Category 5/D | 309.443 | METHANE | METHANE | 25.6677 | 36.2685 | 0 | 430.839 | 2321.05 | 697.807 | -105.879 | 0 | 0 | 0.81563
Study\METHANE_TEST\PV_949 | LEAK_9486 | Category 5/D | 405.819 | METHANE | METHANE | 25.6677 | 36.2685 | 0 | 740.999 | 1349.53 | 697.807 | -105.879 | 0 | 0 | 1.0697
Study\METHANE_TEST\PV_949 | LEAK_9487 | Category 5/D | 665.364 | METHANE | METHANE | 25.6677 | 36.2685 | 0 | 1991.93 | 502.027 | 697.807 | -105.879 | 0 | 0 | 1.7538
Study\METHANE_TEST\PV_949 | LEAK_9488 | Category 5/D | 964.738 | METHANE | METHANE | 25.6677 | 36.2685 | 0 | 4187.68 | 238.796 | 697.807 | -105.879 | 0 | 0 | 2.5429
Study\METHANE_TEST\PV_949 | LEAK_9489 | Category 5/D | 617.487 | METHANE | METHANE | 25.6677 | 36.2685 | 0 | 1715.57 | 582.895 | 697.807 | -105.879 | 0 | 0 | 1.6276
Study\METHANE_TEST\PV_949 | LEAK_9490 | Category 5/D | 822.94 | METHANE | METHANE | 25.6677 | 36.2685 | 0 | 3047.13 | 328.178 | 697.807 | -105.879 | 0 | 0 | 2.1691
Study\METHANE_TEST\PV_950 | LEAK_9491 | Category 5/D | 121.214 | METHANE | METHANE | 76.6024 | 38.8293 | 0 | 64.0706 | 3600 | 770.248 | -71.4785 | 0 | 0 | 0.32948
Study\METHANE_TEST\PV_950 | LEAK_9492 | Category 5/D | 177.965 | METHANE | METHANE | 76.6024 | 38.8293 | 0 | 138.108 | 3600 | 770.248 | -71.4785 | 0 | 0 | 0.48373
Study\METHANE_TEST\PV_950 | LEAK_9493 | Category 5/D | 408.543 | METHANE | METHANE | 76.6024 | 38.8293 | 0 | 727.825 | 1373.96 | 770.248 | -71.4785 | 0 | 0 | 1.1105
Study\METHANE_TEST\PV_950 | LEAK_9494 | Category 5/D | 336.19 | METHANE | METHANE | 76.6024 | 38.8293 | 0 | 492.857 | 2028.99 | 770.248 | -71.4785 | 0 | 0 | 0.91381
Study\METHANE_TEST\PV_950 | LEAK_9495 | Category 5/D | 178.592 | METHANE | METHANE | 76.6024 | 38.8293 | 0 | 139.084 | 3600 | 770.248 | -71.4785 | 0 | 0 | 0.48544
Study\METHANE_TEST\PV_950 | LEAK_9496 | Category 5/D | 920.829 | METHANE | METHANE | 76.6024 | 38.8293 | 0 | 3697.51 | 270.452 | 770.248 | -71.4785 | 0 | 0 | 2.5029
Study\METHANE_TEST\PV_950 | LEAK_9497 | Category 5/D | 763.724 | METHANE | METHANE | 76.6024 | 38.8293 | 0 | 2543.46 | 393.166 | 770.248 | -71.4785 | 0 | 0 | 2.0759
Study\METHANE_TEST\PV_950 | LEAK_9498 | Category 5/D | 269.006 | METHANE | METHANE | 76.6024 | 38.8293 | 0 | 315.556 | 3169.01 | 770.248 | -71.4785 | 0 | 0 | 0.73119
Study\METHANE_TEST\PV_950 | LEAK_9499 | Category 5/D | 617.982 | METHANE | METHANE | 76.6024 | 38.8293 | 0 | 1665.34 | 600.478 | 770.248 | -71.4785 | 0 | 0 | 1.6798
Study\METHANE_TEST\PV_950 | LEAK_9500 | Category 5/D | 244.58 | METHANE | METHANE | 76.6024 | 38.8293 | 0 | 260.851 | 3600 | 770.248 | -71.4785 | 0 | 0 | 0.6648
Study\METHANE_TEST\PV_951 | LEAK_9501 | Category 5/D | 756.018 | METHANE | METHANE | 17.4711 | 52.2586 | 0 | 3817.32 | 261.964 | 677.595 | -117.491 | 0 | 0 | 2.3739
Study\METHANE_TEST\PV_951 | LEAK_9502 | Category 5/D | 326.738 | METHANE | METHANE | 17.4711 | 52.2586 | 0 | 713.005 | 1402.51 | 677.595 | -117.491 | 0 | 0 | 1.0259
Study\METHANE_TEST\PV_951 | LEAK_9503 | Category 5/D | 193.741 | METHANE | METHANE | 17.4711 | 52.2586 | 0 | 250.689 | 3600 | 677.595 | -117.491 | 0 | 0 | 0.60833
Study\METHANE_TEST\PV_951 | LEAK_9504 | Category 5/D | 168.859 | METHANE | METHANE | 17.4711 | 52.2586 | 0 | 190.433 | 3600 | 677.595 | -117.491 | 0 | 0 | 0.53021
Study\METHANE_TEST\PV_951 | LEAK_9505 | Category 5/D | 720.938 | METHANE | METHANE | 17.4711 | 52.2586 | 0 | 3471.29 | 288.078 | 677.595 | -117.491 | 0 | 0 | 2.2637
Study\METHANE_TEST\PV_951 | LEAK_9506 | Category 5/D | 402.978 | METHANE | METHANE | 17.4711 | 52.2586 | 0 | 1084.57 | 922.027 | 677.595 | -117.491 | 0 | 0 | 1.2653
Study\METHANE_TEST\PV_951 | LEAK_9507 | Category 5/D | 489.85 | METHANE | METHANE | 17.4711 | 52.2586 | 0 | 1602.58 | 623.992 | 677.595 | -117.491 | 0 | 0 | 1.5381
Study\METHANE_TEST\PV_951 | LEAK_9508 | Category 5/D | 369.991 | METHANE | METHANE | 17.4711 | 52.2586 | 0 | 914.274 | 1093.76 | 677.595 | -117.491 | 0 | 0 | 1.1618
Study\METHANE_TEST\PV_951 | LEAK_9509 | Category 5/D | 593.76 | METHANE | METHANE | 17.4711 | 52.2586 | 0 | 2354.6 | 424.701 | 677.595 | -117.491 | 0 | 0 | 1.8644
Study\METHANE_TEST\PV_951 | LEAK_9510 | Category 5/D | 220.004 | METHANE | METHANE | 17.4711 | 52.2586 | 0 | 323.263 | 3093.45 | 677.595 | -117.491 | 0 | 0 | 0.6908
Study\METHANE_TEST\PV_952 | LEAK_9511 | Category 5/D | 824.052 | METHANE | METHANE | 87.9736 | 44.8633 | 0 | 3353.99 | 298.152 | 785.536 | -65.2963 | 0 | 0 | 2.3971
Study\METHANE_TEST\PV_952 | LEAK_9512 | Category 5/D | 961.039 | METHANE | METHANE | 87.9736 | 44.8633 | 0 | 4561.78 | 219.213 | 785.536 | -65.2963 | 0 | 0 | 2.7956
Study\METHANE_TEST\PV_952 | LEAK_9513 | Category 5/D | 321.848 | METHANE | METHANE | 87.9736 | 44.8633 | 0 | 511.627 | 1954.55 | 785.536 | -65.2963 | 0 | 0 | 0.93622
Study\METHANE_TEST\PV_952 | LEAK_9514 | Category 5/D | 173.713 | METHANE | METHANE | 87.9736 | 44.8633 | 0 | 149.046 | 3600 | 785.536 | -65.2963 | 0 | 0 | 0.50531
Study\METHANE_TEST\PV_952 | LEAK_9515 | Category 5/D | 7.0817 | METHANE | METHANE | 87.9736 | 44.8633 | 0 | 0.2477 | 3600 | 785.536 | -65.2963 | 0 | 0 | 0.0206
Study\METHANE_TEST\PV_952 | LEAK_9516 | Category 5/D | 727.214 | METHANE | METHANE | 87.9736 | 44.8633 | 0 | 2612.03 | 382.845 | 785.536 | -65.2963 | 0 | 0 | 2.1154
Study\METHANE_TEST\PV_952 | LEAK_9517 | Category 5/D | 272.83 | METHANE | METHANE | 87.9736 | 44.8633 | 0 | 367.653 | 2719.96 | 785.536 | -65.2963 | 0 | 0 | 0.79364
Study\METHANE_TEST\PV_952 | LEAK_9518 | Category 5/D | 255.806 | METHANE | METHANE | 87.9736 | 44.8633 | 0 | 323.202 | 3094.04 | 785.536 | -65.2963 | 0 | 0 | 0.74411
Study\METHANE_TEST\PV_952 | LEAK_9519 | Category 5/D | 720.812 | METHANE | METHANE | 87.9736 | 44.8633 | 0 | 2566.23 | 389.676 | 785.536 | -65.2963 | 0 | 0 | 2.0968
Study\METHANE_TEST\PV_952 | LEAK_9520 | Category 5/D | 292.547 | METHANE | METHANE | 87.9736 | 44.8633 | 0 | 422.71 | 2365.69 | 785.536 | -65.2963 | 0 | 0 | 0.85099
Study\METHANE_TEST\PV_953 | LEAK_9521 | Category 5/D | 34.1977 | METHANE | METHANE | -19.9534 | 7.7079 | 0 | 1.2919 | 3600 | 607.509 | -112.367 | 0 | 0 | 0.0469
Study\METHANE_TEST\PV_953 | LEAK_9522 | Category 5/D | 258.854 | METHANE | METHANE | -19.9534 | 7.7079 | 0 | 74.0179 | 3600 | 607.509 | -112.367 | 0 | 0 | 0.355
Study\METHANE_TEST\PV_953 | LEAK_9523 | Category 5/D | 967.308 | METHANE | METHANE | -19.9534 | 7.7079 | 0 | 1033.61 | 967.484 | 607.509 | -112.367 | 0 | 0 | 1.3266
Study\METHANE_TEST\PV_953 | LEAK_9524 | Category 5/D | 187.848 | METHANE | METHANE | -19.9534 | 7.7079 | 0 | 38.9796 | 3600 | 607.509 | -112.367 | 0 | 0 | 0.25762
Study\METHANE_TEST\PV_953 | LEAK_9525 | Category 5/D | 33.3513 | METHANE | METHANE | -19.9534 | 7.7079 | 0 | 1.2287 | 3600 | 607.509 | -112.367 | 0 | 0 | 0.045739
Study\METHANE_TEST\PV_953 | LEAK_9526 | Category 5/D | 35.3104 | METHANE | METHANE | -19.9534 | 7.7079 | 0 | 1.3773 | 3600 | 607.509 | -112.367 | 0 | 0 | 0.048426
Study\METHANE_TEST\PV_953 | LEAK_9527 | Category 5/D | 118.715 | METHANE | METHANE | -19.9534 | 7.7079 | 0 | 15.5681 | 3600 | 607.509 | -112.367 | 0 | 0 | 0.16281
Study\METHANE_TEST\PV_953 | LEAK_9528 | Category 5/D | 205.763 | METHANE | METHANE | -19.9534 | 7.7079 | 0 | 46.7694 | 3600 | 607.509 | -112.367 | 0 | 0 | 0.28219
Study\METHANE_TEST\PV_953 | LEAK_9529 | Category 5/D | 793.877 | METHANE | METHANE | -19.9534 | 7.7079 | 0 | 696.199 | 1436.37 | 607.509 | -112.367 | 0 | 0 | 1.0888
Study\METHANE_TEST\PV_953 | LEAK_9530 | Category 5/D | 861.946 | METHANE | METHANE | -19.9534 | 7.7079 | 0 | 820.704 | 1218.47 | 607.509 | -112.367 | 0 | 0 | 1.1821
Study\METHANE_TEST\PV_954 | LEAK_9531 | Category 5/D | 174.518 | METHANE | METHANE | 41.6889 | 79.4318 | 0 | 296.779 | 3369.51 | 706.402 | -108.64 | 0 | 0 | 0.66707
Study\METHANE_TEST\PV_954 | LEAK_9532 | Category 5/D | 797.464 | METHANE | METHANE | 41.6889 | 79.4318 | 0 | 6196.96 | 161.37 | 706.402 | -108.64 | 0 | 0 | 3.0482
Study\METHANE_TEST\PV_954 | LEAK_9533 | Category 5/D | 174.31 | METHANE | METHANE | 41.6889 | 79.4318 | 0 | 296.074 | 3377.53 | 706.402 | -108.64 | 0 | 0 | 0.66627
Study\METHANE_TEST\PV_954 | LEAK_9534 | Category 5/D | 227.228 | METHANE | METHANE | 41.6889 | 79.4318 | 0 | 503.128 | 1987.57 | 706.402 | -108.64 | 0 | 0 | 0.86855
Study\METHANE_TEST\PV_954 | LEAK_9535 | Category 5/D | 163.823 | METHANE | METHANE | 41.6889 | 79.4318 | 0 | 261.52 | 3600 | 706.402 | -108.64 | 0 | 0 | 0.62619
Study\METHANE_TEST\PV_954 | LEAK_9536 | Category 5/D | 268.155 | METHANE | METHANE | 41.6889 | 79.4318 | 0 | 700.691 | 1427.16 | 706.402 | -108.64 | 0 | 0 | 1.025
Study\METHANE_TEST\PV_954 | LEAK_9537 | Category 5/D | 467.475 | METHANE | METHANE | 41.6889 | 79.4318 | 0 | 2129.48 | 469.599 | 706.402 | -108.64 | 0 | 0 | 1.7869
Study\METHANE_TEST\PV_954 | LEAK_9538 | Category 5/D | 573.35 | METHANE | METHANE | 41.6889 | 79.4318 | 0 | 3203.29 | 312.179 | 706.402 | -108.64 | 0 | 0 | 2.1915
Study\METHANE_TEST\PV_954 | LEAK_9539 | Category 5/D | 453.945 | METHANE | METHANE | 41.6889 | 79.4318 | 0 | 2007.99 | 498.011 | 706.402 | -108.64 | 0 | 0 | 1.7351
Study\METHANE_TEST\PV_954 | LEAK_9540 | Category 5/D | 257.211 | METHANE | METHANE | 41.6889 | 79.4318 | 0 | 644.667 | 1551.19 | 706.402 | -108.64 | 0 | 0 | 0.98315
Study\METHANE_TEST\PV_955 | LEAK_9541 | Category 5/D | 587.913 | METHANE | METHANE | 145.794 | 58.3142 | 0 | 2024.11 | 494.044 | 860.323 | -24.9301 | 0 | 0 | 1.947
Study\METHANE_TEST\PV_955 | LEAK_9542 | Category 5/D | 294.848 | METHANE | METHANE | 145.794 | 58.3142 | 0 | 509.1 | 1964.25 | 860.323 | -24.9301 | 0 | 0 | 0.97643
Study\METHANE_TEST\PV_955 | LEAK_9543 | Category 5/D | 871.489 | METHANE | METHANE | 145.794 | 58.3142 | 0 | 4447.67 | 224.837 | 860.323 | -24.9301 | 0 | 0 | 2.8861
Study\METHANE_TEST\PV_955 | LEAK_9544 | Category 5/D | 287.138 | METHANE | METHANE | 145.794 | 58.3142 | 0 | 482.826 | 2071.14 | 860.323 | -24.9301 | 0 | 0 | 0.9509
Study\METHANE_TEST\PV_955 | LEAK_9545 | Category 5/D | 303.929 | METHANE | METHANE | 145.794 | 58.3142 | 0 | 540.944 | 1848.62 | 860.323 | -24.9301 | 0 | 0 | 1.0065
Study\METHANE_TEST\PV_955 | LEAK_9546 | Category 5/D | 13.4217 | METHANE | METHANE | 145.794 | 58.3142 | 0 | 1.0549 | 3600 | 860.323 | -24.9301 | 0 | 0 | 0.044448
Study\METHANE_TEST\PV_955 | LEAK_9547 | Category 5/D | 360.526 | METHANE | METHANE | 145.794 | 58.3142 | 0 | 761.169 | 1313.77 | 860.323 | -24.9301 | 0 | 0 | 1.1939
Study\METHANE_TEST\PV_955 | LEAK_9548 | Category 5/D | 478.125 | METHANE | METHANE | 145.794 | 58.3142 | 0 | 1338.72 | 746.981 | 860.323 | -24.9301 | 0 | 0 | 1.5834
Study\METHANE_TEST\PV_955 | LEAK_9549 | Category 5/D | 711.048 | METHANE | METHANE | 145.794 | 58.3142 | 0 | 2960.78 | 337.749 | 860.323 | -24.9301 | 0 | 0 | 2.3547
Study\METHANE_TEST\PV_955 | LEAK_9550 | Category 5/D | 943.886 | METHANE | METHANE | 145.794 | 58.3142 | 0 | 5217.32 | 191.669 | 860.323 | -24.9301 | 0 | 0 | 3.1258
Study\METHANE_TEST\PV_956 | LEAK_9551 | Category 5/D | 738.248 | METHANE | METHANE | -26.9321 | 51.1203 | 0 | 4084.44 | 244.831 | 591.094 | -148.439 | 0 | 0 | 2.3405
Study\METHANE_TEST\PV_956 | LEAK_9552 | Category 5/D | 182.641 | METHANE | METHANE | -26.9321 | 51.1203 | 0 | 249.992 | 3600 | 591.094 | -148.439 | 0 | 0 | 0.57903
Study\METHANE_TEST\PV_956 | LEAK_9553 | Category 5/D | 447.995 | METHANE | METHANE | -26.9321 | 51.1203 | 0 | 1504.1 | 664.851 | 591.094 | -148.439 | 0 | 0 | 1.4203
Study\METHANE_TEST\PV_956 | LEAK_9554 | Category 5/D | 125.311 | METHANE | METHANE | -26.9321 | 51.1203 | 0 | 117.681 | 3600 | 591.094 | -148.439 | 0 | 0 | 0.39728
Study\METHANE_TEST\PV_956 | LEAK_9555 | Category 5/D | 186.292 | METHANE | METHANE | -26.9321 | 51.1203 | 0 | 260.087 | 3600 | 591.094 | -148.439 | 0 | 0 | 0.59061
Study\METHANE_TEST\PV_956 | LEAK_9556 | Category 5/D | 640.089 | METHANE | METHANE | -26.9321 | 51.1203 | 0 | 3070.5 | 325.679 | 591.094 | -148.439 | 0 | 0 | 2.0293
Study\METHANE_TEST\PV_956 | LEAK_9557 | Category 5/D | 265.923 | METHANE | METHANE | -26.9321 | 51.1203 | 0 | 529.956 | 1886.95 | 591.094 | -148.439 | 0 | 0 | 0.84306
Study\METHANE_TEST\PV_956 | LEAK_9558 | Category 5/D | 485.245 | METHANE | METHANE | -26.9321 | 51.1203 | 0 | 1764.62 | 566.694 | 591.094 | -148.439 | 0 | 0 | 1.5384
Study\METHANE_TEST\PV_956 | LEAK_9559 | Category 5/D | 476.489 | METHANE | METHANE | -26.9321 | 51.1203 | 0 | 1701.51 | 587.713 | 591.094 | -148.439 | 0 | 0 | 1.5106
Study\METHANE_TEST\PV_956 | LEAK_9560 | Category 5/D | 223.927 | METHANE | METHANE | -26.9321 | 51.1203 | 0 | 375.788 | 2661.08 | 591.094 | -148.439 | 0 | 0 | 0.70993
Study\METHANE_TEST\PV_957 | LEAK_9561 | Category 5/D | 440.885 | METHANE | METHANE | 30.5124 | 74.1066 | 0 | 1812.17 | 551.824 | 688.874 | -115.267 | 0 | 0 | 1.6341
Study\METHANE_TEST\PV_957 | LEAK_9562 | Category 5/D | 163.592 | METHANE | METHANE | 30.5124 | 74.1066 | 0 | 249.502 | 3600 | 688.874 | -115.267 | 0 | 0 | 0.60634
Study\METHANE_TEST\PV_957 | LEAK_9563 | Category 5/D | 961.251 | METHANE | METHANE | 30.5124 | 74.1066 | 0 | 8614.35 | 116.085 | 688.874 | -115.267 | 0 | 0 | 3.5628
Study\METHANE_TEST\PV_957 | LEAK_9564 | Category 5/D | 5.824 | METHANE | METHANE | 30.5124 | 74.1066 | 0 | 0.31623 | 3600 | 688.874 | -115.267 | 0 | 0 | 0.021586
Study\METHANE_TEST\PV_957 | LEAK_9565 | Category 5/D | 891.237 | METHANE | METHANE | 30.5124 | 74.1066 | 0 | 7405.18 | 135.041 | 688.874 | -115.267 | 0 | 0 | 3.3033
Study\METHANE_TEST\PV_957 | LEAK_9566 | Category 5/D | 498.97 | METHANE | METHANE | 30.5124 | 74.1066 | 0 | 2321.13 | 430.825 | 688.874 | -115.267 | 0 | 0 | 1.8494
Study\METHANE_TEST\PV_957 | LEAK_9567 | Category 5/D | 327.564 | METHANE | METHANE | 30.5124 | 74.1066 | 0 | 1000.33 | 999.673 | 688.874 | -115.267 | 0 | 0 | 1.2141
Study\METHANE_TEST\PV_957 | LEAK_9568 | Category 5/D | 572.407 | METHANE | METHANE | 30.5124 | 74.1066 | 0 | 3054.63 | 327.371 | 688.874 | -115.267 | 0 | 0 | 2.1216
Study\METHANE_TEST\PV_957 | LEAK_9569 | Category 5/D | 504.748 | METHANE | METHANE | 30.5124 | 74.1066 | 0 | 2375.19 | 421.019 | 688.874 | -115.267 | 0 | 0 | 1.8708
Study\METHANE_TEST\PV_957 | LEAK_9570 | Category 5/D | 543.753 | METHANE | METHANE | 30.5124 | 74.1066 | 0 | 2756.46 | 362.784 | 688.874 | -115.267 | 0 | 0 | 2.0154
Study\METHANE_TEST\PV_958 | LEAK_9571 | Category 5/D | 554.505 | METHANE | METHANE | -25.5619 | 59.6518 | 0 | 2728.72 | 366.472 | 582.894 | -151.382 | 0 | 0 | 1.9021
Study\METHANE_TEST\PV_958 | LEAK_9572 | Category 5/D | 432.846 | METHANE | METHANE | -25.5619 | 59.6518 | 0 | 1662.71 | 601.428 | 582.894 | -151.382 | 0 | 0 | 1.4848
Study\METHANE_TEST\PV_958 | LEAK_9573 | Category 5/D | 471.693 | METHANE | METHANE | -25.5619 | 59.6518 | 0 | 1974.54 | 506.446 | 582.894 | -151.382 | 0 | 0 | 1.618
Study\METHANE_TEST\PV_958 | LEAK_9574 | Category 5/D | 163.106 | METHANE | METHANE | -25.5619 | 59.6518 | 0 | 236.097 | 3600 | 582.894 | -151.382 | 0 | 0 | 0.55949
Study\METHANE_TEST\PV_958 | LEAK_9575 | Category 5/D | 97.6268 | METHANE | METHANE | -25.5619 | 59.6518 | 0 | 84.5836 | 3600 | 582.894 | -151.382 | 0 | 0 | 0.33488
Study\METHANE_TEST\PV_958 | LEAK_9576 | Category 5/D | 507.227 | METHANE | METHANE | -25.5619 | 59.6518 | 0 | 2283.25 | 437.972 | 582.894 | -151.382 | 0 | 0 | 1.7399
Study\METHANE_TEST\PV_958 | LEAK_9577 | Category 5/D | 900.293 | METHANE | METHANE | -25.5619 | 59.6518 | 0 | 7193.11 | 139.022 | 582.894 | -151.382 | 0 | 0 | 3.0882
Study\METHANE_TEST\PV_958 | LEAK_9578 | Category 5/D | 35.0789 | METHANE | METHANE | -25.5619 | 59.6518 | 0 | 10.9205 | 3600 | 582.894 | -151.382 | 0 | 0 | 0.12033
Study\METHANE_TEST\PV_958 | LEAK_9579 | Category 5/D | 476.268 | METHANE | METHANE | -25.5619 | 59.6518 | 0 | 2013.04 | 496.762 | 582.894 | -151.382 | 0 | 0 | 1.6337
Study\METHANE_TEST\PV_958 | LEAK_9580 | Category 5/D | 503.305 | METHANE | METHANE | -25.5619 | 59.6518 | 0 | 2248.07 | 444.825 | 582.894 | -151.382 | 0 | 0 | 1.7264
Study\METHANE_TEST\PV_959 | LEAK_9581 | Category 5/D | 32.0698 | METHANE | METHANE | 11.3334 | 32.1192 | 0 | 4.2254 | 3600 | 676.931 | -113.709 | 0 | 0 | 0.080005
Study\METHANE_TEST\PV_959 | LEAK_9582 | Category 5/D | 829.022 | METHANE | METHANE | 11.3334 | 32.1192 | 0 | 2823.6 | 354.157 | 676.931 | -113.709 | 0 | 0 | 2.0682
Study\METHANE_TEST\PV_959 | LEAK_9583 | Category 5/D | 40.8615 | METHANE | METHANE | 11.3334 | 32.1192 | 0 | 6.8596 | 3600 | 676.931 | -113.709 | 0 | 0 | 0.10194
Study\METHANE_TEST\PV_959 | LEAK_9584 | Category 5/D | 150.335 | METHANE | METHANE | 11.3334 | 32.1192 | 0 | 92.852 | 3600 | 676.931 | -113.709 | 0 | 0 | 0.37504
Study\METHANE_TEST\PV_959 | LEAK_9585 | Category 5/D | 734.685 | METHANE | METHANE | 11.3334 | 32.1192 | 0 | 2217.55 | 450.947 | 676.931 | -113.709 | 0 | 0 | 1.8328
Study\METHANE_TEST\PV_959 | LEAK_9586 | Category 5/D | 484.61 | METHANE | METHANE | 11.3334 | 32.1192 | 0 | 964.841 | 1036.44 | 676.931 | -113.709 | 0 | 0 | 1.209
Study\METHANE_TEST\PV_959 | LEAK_9587 | Category 5/D | 739.517 | METHANE | METHANE | 11.3334 | 32.1192 | 0 | 2246.82 | 445.073 | 676.931 | -113.709 | 0 | 0 | 1.8449
Study\METHANE_TEST\PV_959 | LEAK_9588 | Category 5/D | 760.682 | METHANE | METHANE | 11.3334 | 32.1192 | 0 | 2377.26 | 420.651 | 676.931 | -113.709 | 0 | 0 | 1.8977
Study\METHANE_TEST\PV_959 | LEAK_9589 | Category 5/D | 796.81 | METHANE | METHANE | 11.3334 | 32.1192 | 0 | 2608.44 | 383.37 | 676.931 | -113.709 | 0 | 0 | 1.9878
Study\METHANE_TEST\PV_959 | LEAK_9590 | Category 5/D | 922.944 | METHANE | METHANE | 11.3334 | 32.1192 | 0 | 3499.63 | 285.744 | 676.931 | -113.709 | 0 | 0 | 2.3025
Study\METHANE_TEST\PV_960 | LEAK_9591 | Category 5/D | 656.654 | METHANE | METHANE | 12.6381 | 17.6202 | 0 | 972.908 | 1027.85 | 676.939 | -104.25 | 0 | 0 | 1.2507
Study\METHANE_TEST\PV_960 | LEAK_9592 | Category 5/D | 356.883 | METHANE | METHANE | 12.6381 | 17.6202 | 0 | 287.376 | 3479.76 | 676.939 | -104.25 | 0 | 0 | 0.67971
Study\METHANE_TEST\PV_960 | LEAK_9593 | Category 5/D | 433.174 | METHANE | METHANE | 12.6381 | 17.6202 | 0 | 423.373 | 2361.98 | 676.939 | -104.25 | 0 | 0 | 0.82501
Study\METHANE_TEST\PV_960 | LEAK_9594 | Category 5/D | 108.774 | METHANE | METHANE | 12.6381 | 17.6202 | 0 | 26.6964 | 3600 | 676.939 | -104.25 | 0 | 0 | 0.20717
Study\METHANE_TEST\PV_960 | LEAK_9595 | Category 5/D | 90.4001 | METHANE | METHANE | 12.6381 | 17.6202 | 0 | 18.439 | 3600 | 676.939 | -104.25 | 0 | 0 | 0.17217
Study\METHANE_TEST\PV_960 | LEAK_9596 | Category 5/D | 562.326 | METHANE | METHANE | 12.6381 | 17.6202 | 0 | 713.469 | 1401.6 | 676.939 | -104.25 | 0 | 0 | 1.071
Study\METHANE_TEST\PV_960 | LEAK_9597 | Category 5/D | 980.976 | METHANE | METHANE | 12.6381 | 17.6202 | 0 | 2171.28 | 460.559 | 676.939 | -104.25 | 0 | 0 | 1.8683
Study\METHANE_TEST\PV_960 | LEAK_9598 | Category 5/D | 252.121 | METHANE | METHANE | 12.6381 | 17.6202 | 0 | 143.423 | 3600 | 676.939 | -104.25 | 0 | 0 | 0.48018
Study\METHANE_TEST\PV_960 | LEAK_9599 | Category 5/D | 576.019 | METHANE | METHANE | 12.6381 | 17.6202 | 0 | 748.639 | 1335.76 | 676.939 | -104.25 | 0 | 0 | 1.0971
Study\METHANE_TEST\PV_960 | LEAK_9600 | Category 5/D | 947.364 | METHANE | METHANE | 12.6381 | 17.6202 | 0 | 2025.03 | 493.819 | 676.939 | -104.25 | 0 | 0 | 1.8043
Study\METHANE_TEST\PV_961 | LEAK_9601 | Category 5/D | 45.6821 | METHANE | METHANE | 98.4613 | 78.3892 | 0 | 17.7734 | 3600 | 796.352 | -66.2573 | 0 | 0 | 0.1729
Study\METHANE_TEST\PV_961 | LEAK_9602 | Category 5/D | 164.446 | METHANE | METHANE | 98.4613 | 78.3892 | 0 | 230.318 | 3600 | 796.352 | -66.2573 | 0 | 0 | 0.6224
Study\METHANE_TEST\PV_961 | LEAK_9603 | Category 5/D | 155.381 | METHANE | METHANE | 98.4613 | 78.3892 | 0 | 205.624 | 3600 | 796.352 | -66.2573 | 0 | 0 | 0.58809
Study\METHANE_TEST\PV_961 | LEAK_9604 | Category 5/D | 720.355 | METHANE | METHANE | 98.4613 | 78.3892 | 0 | 4419.48 | 226.271 | 796.352 | -66.2573 | 0 | 0 | 2.7264
Study\METHANE_TEST\PV_961 | LEAK_9605 | Category 5/D | 573.297 | METHANE | METHANE | 98.4613 | 78.3892 | 0 | 2799.22 | 357.242 | 796.352 | -66.2573 | 0 | 0 | 2.1698
Study\METHANE_TEST\PV_961 | LEAK_9606 | Category 5/D | 679.926 | METHANE | METHANE | 98.4613 | 78.3892 | 0 | 3937.33 | 253.979 | 796.352 | -66.2573 | 0 | 0 | 2.5734
Study\METHANE_TEST\PV_961 | LEAK_9607 | Category 5/D | 287.352 | METHANE | METHANE | 98.4613 | 78.3892 | 0 | 703.244 | 1421.98 | 796.352 | -66.2573 | 0 | 0 | 1.0876
Study\METHANE_TEST\PV_961 | LEAK_9608 | Category 5/D | 730.06 | METHANE | METHANE | 98.4613 | 78.3892 | 0 | 4539.37 | 220.295 | 796.352 | -66.2573 | 0 | 0 | 2.7632
Study\METHANE_TEST\PV_961 | LEAK_9609 | Category 5/D | 304.322 | METHANE | METHANE | 98.4613 | 78.3892 | 0 | 788.759 | 1267.81 | 796.352 | -66.2573 | 0 | 0 | 1.1518
Study\METHANE_TEST\PV_961 | LEAK_9610 | Category 5/D | 685.889 | METHANE | METHANE | 98.4613 | 78.3892 | 0 | 4006.69 | 249.582 | 796.352 | -66.2573 | 0 | 0 | 2.596
Study\METHANE_TEST\PV_962 | LEAK_9611 | Category 5/D | 202.601 | METHANE | METHANE | 49.3341 | 62.6391 | 0 | 306.679 | 3260.73 | 725.839 | -98.3701 | 0 | 0 | 0.69014
Study\METHANE_TEST\PV_962 | LEAK_9612 | Category 5/D | 950.208 | METHANE | METHANE | 49.3341 | 62.6391 | 0 | 6745.91 | 148.238 | 725.839 | -98.3701 | 0 | 0 | 3.2368
Study\METHANE_TEST\PV_962 | LEAK_9613 | Category 5/D | 406.161 | METHANE | METHANE | 49.3341 | 62.6391 | 0 | 1232.54 | 811.336 | 725.839 | -98.3701 | 0 | 0 | 1.3836
Study\METHANE_TEST\PV_962 | LEAK_9614 | Category 5/D | 807.365 | METHANE | METHANE | 49.3341 | 62.6391 | 0 | 4870.16 | 205.332 | 725.839 | -98.3701 | 0 | 0 | 2.7502
Study\METHANE_TEST\PV_962 | LEAK_9615 | Category 5/D | 578.476 | METHANE | METHANE | 49.3341 | 62.6391 | 0 | 2500.19 | 399.969 | 725.839 | -98.3701 | 0 | 0 | 1.9705
Study\METHANE_TEST\PV_962 | LEAK_9616 | Category 5/D | 949.389 | METHANE | METHANE | 49.3341 | 62.6391 | 0 | 6734.29 | 148.494 | 725.839 | -98.3701 | 0 | 0 | 3.234
Study\METHANE_TEST\PV_962 | LEAK_9617 | Category 5/D | 17.6863 | METHANE | METHANE | 49.3341 | 62.6391 | 0 | 2.3371 | 3600 | 725.839 | -98.3701 | 0 | 0 | 0.060247
Study\METHANE_TEST\PV_962 | LEAK_9618 | Category 5/D | 325.061 | METHANE | METHANE | 49.3341 | 62.6391 | 0 | 789.465 | 1266.68 | 725.839 | -98.3701 | 0 | 0 | 1.1073
Study\METHANE_TEST\PV_962 | LEAK_9619 | Category 5/D | 691.08 | METHANE | METHANE | 49.3341 | 62.6391 | 0 | 3568.29 | 280.246 | 725.839 | -98.3701 | 0 | 0 | 2.3541
Study\METHANE_TEST\PV_962 | LEAK_9620 | Category 5/D | 585.555 | METHANE | METHANE | 49.3341 | 62.6391 | 0 | 2561.76 | 390.356 | 725.839 | -98.3701 | 0 | 0 | 1.9947
Study\METHANE_TEST\PV_963 | LEAK_9621 | Category 5/D | 717.197 | METHANE | METHANE | 143.236 | 36.4427 | 0 | 1897 | 527.148 | 853.786 | -20.632 | 0 | 0 | 1.9085
Study\METHANE_TEST\PV_963 | LEAK_9622 | Category 5/D | 653.45 | METHANE | METHANE | 143.236 | 36.4427 | 0 | 1574.76 | 635.017 | 853.786 | -20.632 | 0 | 0 | 1.7389
Study\METHANE_TEST\PV_963 | LEAK_9623 | Category 5/D | 908.39 | METHANE | METHANE | 143.236 | 36.4427 | 0 | 3043.23 | 328.598 | 853.786 | -20.632 | 0 | 0 | 2.4173
Study\METHANE_TEST\PV_963 | LEAK_9624 | Category 5/D | 779.227 | METHANE | METHANE | 143.236 | 36.4427 | 0 | 2239.33 | 446.562 | 853.786 | -20.632 | 0 | 0 | 2.0736
Study\METHANE_TEST\PV_963 | LEAK_9625 | Category 5/D | 181.564 | METHANE | METHANE | 143.236 | 36.4427 | 0 | 121.577 | 3600 | 853.786 | -20.632 | 0 | 0 | 0.48316
Study\METHANE_TEST\PV_963 | LEAK_9626 | Category 5/D | 933.54 | METHANE | METHANE | 143.236 | 36.4427 | 0 | 3214.08 | 311.131 | 853.786 | -20.632 | 0 | 0 | 2.4842
Study\METHANE_TEST\PV_963 | LEAK_9627 | Category 5/D | 920.503 | METHANE | METHANE | 143.236 | 36.4427 | 0 | 3124.93 | 320.007 | 853.786 | -20.632 | 0 | 0 | 2.4495
Study\METHANE_TEST\PV_963 | LEAK_9628 | Category 5/D | 992.452 | METHANE | METHANE | 143.236 | 36.4427 | 0 | 3632.53 | 275.29 | 853.786 | -20.632 | 0 | 0 | 2.641
Study\METHANE_TEST\PV_963 | LEAK_9629 | Category 5/D | 663.771 | METHANE | METHANE | 143.236 | 36.4427 | 0 | 1624.9 | 615.422 | 853.786 | -20.632 | 0 | 0 | 1.7664
Study\METHANE_TEST\PV_963 | LEAK_9630 | Category 5/D | 426.821 | METHANE | METHANE | 143.236 | 36.4427 | 0 | 671.866 | 1488.39 | 853.786 | -20.632 | 0 | 0 | 1.1358
Study\METHANE_TEST\PV_964 | LEAK_9631 | Category 5/D | 382.779 | METHANE | METHANE | -7.1485 | 30.628 | 0 | 599.789 | 1667.25 | 647.949 | -125.283 | 0 | 0 | 0.93691
Study\METHANE_TEST\PV_964 | LEAK_9632 | Category 5/D | 833.589 | METHANE | METHANE | -7.1485 | 30.628 | 0 | 2844.5 | 351.556 | 647.949 | -125.283 | 0 | 0 | 2.0403
Study\METHANE_TEST\PV_964 | LEAK_9633 | Category 5/D | 321.473 | METHANE | METHANE | -7.1485 | 30.628 | 0 | 423.049 | 2363.79 | 647.949 | -125.283 | 0 | 0 | 0.78686
Study\METHANE_TEST\PV_964 | LEAK_9634 | Category 5/D | 333.221 | METHANE | METHANE | -7.1485 | 30.628 | 0 | 454.535 | 2200.05 | 647.949 | -125.283 | 0 | 0 | 0.81561
Study\METHANE_TEST\PV_964 | LEAK_9635 | Category 5/D | 588.866 | METHANE | METHANE | -7.1485 | 30.628 | 0 | 1419.5 | 704.475 | 647.949 | -125.283 | 0 | 0 | 1.4413
Study\METHANE_TEST\PV_964 | LEAK_9636 | Category 5/D | 1.6955 | METHANE | METHANE | -7.1485 | 30.628 | 0 | 0.011767 | 3600 | 647.949 | -125.283 | 0 | 0 | 0.0041499
Study\METHANE_TEST\PV_964 | LEAK_9637 | Category 5/D | 157.156 | METHANE | METHANE | -7.1485 | 30.628 | 0 | 101.103 | 3600 | 647.949 | -125.283 | 0 | 0 | 0.38466
Study\METHANE_TEST\PV_964 | LEAK_9638 | Category 5/D | 84.1494 | METHANE | METHANE | -7.1485 | 30.628 | 0 | 28.9871 | 3600 | 647.949 | -125.283 | 0 | 0 | 0.20597
Study\METHANE_TEST\PV_964 | LEAK_9639 | Category 5/D | 990.538 | METHANE | METHANE | -7.1485 | 30.628 | 0 | 4016.47 | 248.975 | 647.949 | -125.283 | 0 | 0 | 2.4245
Study\METHANE_TEST\PV_964 | LEAK_9640 | Category 5/D | 385.007 | METHANE | METHANE | -7.1485 | 30.628 | 0 | 606.791 | 1648.01 | 647.949 | -125.283 | 0 | 0 | 0.94237
Study\METHANE_TEST\PV_965 | LEAK_9641 | Category 5/D | 700.796 | METHANE | METHANE | 105.722 | 33.7827 | 0 | 1777.02 | 562.739 | 807.288 | -48.3174 | 0 | 0 | 1.7912
Study\METHANE_TEST\PV_965 | LEAK_9642 | Category 5/D | 120.564 | METHANE | METHANE | 105.722 | 33.7827 | 0 | 52.5955 | 3600 | 807.288 | -48.3174 | 0 | 0 | 0.30816
Study\METHANE_TEST\PV_965 | LEAK_9643 | Category 5/D | 617.106 | METHANE | METHANE | 105.722 | 33.7827 | 0 | 1377.94 | 725.723 | 807.288 | -48.3174 | 0 | 0 | 1.5773
Study\METHANE_TEST\PV_965 | LEAK_9644 | Category 5/D | 978.888 | METHANE | METHANE | 105.722 | 33.7827 | 0 | 3467.18 | 288.419 | 807.288 | -48.3174 | 0 | 0 | 2.502
Study\METHANE_TEST\PV_965 | LEAK_9645 | Category 5/D | 292.866 | METHANE | METHANE | 105.722 | 33.7827 | 0 | 310.348 | 3222.19 | 807.288 | -48.3174 | 0 | 0 | 0.74855
Study\METHANE_TEST\PV_965 | LEAK_9646 | Category 5/D | 131.783 | METHANE | METHANE | 105.722 | 33.7827 | 0 | 62.8391 | 3600 | 807.288 | -48.3174 | 0 | 0 | 0.33683
Study\METHANE_TEST\PV_965 | LEAK_9647 | Category 5/D | 812.685 | METHANE | METHANE | 105.722 | 33.7827 | 0 | 2389.76 | 418.452 | 807.288 | -48.3174 | 0 | 0 | 2.0772
Study\METHANE_TEST\PV_965 | LEAK_9648 | Category 5/D | 311.982 | METHANE | METHANE | 105.722 | 33.7827 | 0 | 352.183 | 2839.43 | 807.288 | -48.3174 | 0 | 0 | 0.79741
Study\METHANE_TEST\PV_965 | LEAK_9649 | Category 5/D | 269.791 | METHANE | METHANE | 105.722 | 33.7827 | 0 | 263.369 | 3600 | 807.288 | -48.3174 | 0 | 0 | 0.68957
Study\METHANE_TEST\PV_965 | LEAK_9650 | Category 5/D | 583.256 | METHANE | METHANE | 105.722 | 33.7827 | 0 | 1230.92 | 812.402 | 807.288 | -48.3174 | 0 | 0 | 1.4908
Study\METHANE_TEST\PV_966 | LEAK_9651 | Category 5/D | 426.389 | METHANE | METHANE | 53.3258 | 39.5158 | 0 | 842.456 | 1187.01 | 737.938 | -88.1596 | 0 | 0 | 1.168
Study\METHANE_TEST\PV_966 | LEAK_9652 | Category 5/D | 772.476 | METHANE | METHANE | 53.3258 | 39.5158 | 0 | 2765.06 | 361.655 | 737.938 | -88.1596 | 0 | 0 | 2.1159
Study\METHANE_TEST\PV_966 | LEAK_9653 | Category 5/D | 485.029 | METHANE | METHANE | 53.3258 | 39.5158 | 0 | 1090.11 | 917.338 | 737.938 | -88.1596 | 0 | 0 | 1.3286
Study\METHANE_TEST\PV_966 | LEAK_9654 | Category 5/D | 242.014 | METHANE | METHANE | 53.3258 | 39.5158 | 0 | 271.405 | 3600 | 737.938 | -88.1596 | 0 | 0 | 0.66292
Study\METHANE_TEST\PV_966 | LEAK_9655 | Category 5/D | 664.203 | METHANE | METHANE | 53.3258 | 39.5158 | 0 | 2044.27 | 489.173 | 737.938 | -88.1596 | 0 | 0 | 1.8194
Study\METHANE_TEST\PV_966 | LEAK_9656 | Category 5/D | 813.897 | METHANE | METHANE | 53.3258 | 39.5158 | 0 | 3069.55 | 325.781 | 737.938 | -88.1596 | 0 | 0 | 2.2294
Study\METHANE_TEST\PV_966 | LEAK_9657 | Category 5/D | 927.431 | METHANE | METHANE | 53.3258 | 39.5158 | 0 | 3985.65 | 250.9 | 737.938 | -88.1596 | 0 | 0 | 2.5404
Study\METHANE_TEST\PV_966 | LEAK_9658 | Category 5/D | 588.449 | METHANE | METHANE | 53.3258 | 39.5158 | 0 | 1604.55 | 623.228 | 737.938 | -88.1596 | 0 | 0 | 1.6119
Study\METHANE_TEST\PV_966 | LEAK_9659 | Category 5/D | 211.224 | METHANE | METHANE | 53.3258 | 39.5158 | 0 | 206.738 | 3600 | 737.938 | -88.1596 | 0 | 0 | 0.57858
Study\METHANE_TEST\PV_966 | LEAK_9660 | Category 5/D | 687.419 | METHANE | METHANE | 53.3258 | 39.5158 | 0 | 2189.67 | 456.69 | 737.938 | -88.1596 | 0 | 0 | 1.883
Study\METHANE_TEST\PV_967 | LEAK_9661 | Category 5/D | 699.797 | METHANE | METHANE | -36.2733 | 14.4132 | 0 | 1016.12 | 984.14 | 602.681 | -133.288 | 0 | 0 | 1.2282
Study\METHANE_TEST\PV_967 | LEAK_9662 | Category 5/D | 612.636 | METHANE | METHANE | -36.2733 | 14.4132 | 0 | 778.761 | 1284.09 | 602.681 | -133.288 | 0 | 0 | 1.0752
Study\METHANE_TEST\PV_967 | LEAK_9663 | Category 5/D | 8.0175 | METHANE | METHANE | -36.2733 | 14.4132 | 0 | 0.13338 | 3600 | 602.681 | -133.288 | 0 | 0 | 0.014072
Study\METHANE_TEST\PV_967 | LEAK_9664 | Category 5/D | 516.202 | METHANE | METHANE | -36.2733 | 14.4132 | 0 | 552.888 | 1808.68 | 602.681 | -133.288 | 0 | 0 | 0.90598
Study\METHANE_TEST\PV_967 | LEAK_9665 | Category 5/D | 446.42 | METHANE | METHANE | -36.2733 | 14.4132 | 0 | 413.51 | 2418.32 | 602.681 | -133.288 | 0 | 0 | 0.78351
Study\METHANE_TEST\PV_967 | LEAK_9666 | Category 5/D | 704.75 | METHANE | METHANE | -36.2733 | 14.4132 | 0 | 1030.55 | 970.356 | 602.681 | -133.288 | 0 | 0 | 1.2369
Study\METHANE_TEST\PV_967 | LEAK_9667 | Category 5/D | 525.965 | METHANE | METHANE | -36.2733 | 14.4132 | 0 | 574 | 1742.16 | 602.681 | -133.288 | 0 | 0 | 0.92312
Study\METHANE_TEST\PV_967 | LEAK_9668 | Category 5/D | 590.966 | METHANE | METHANE | -36.2733 | 14.4132 | 0 | 724.642 | 1379.99 | 602.681 | -133.288 | 0 | 0 | 1.0372
Study\METHANE_TEST\PV_967 | LEAK_9669 | Category 5/D | 374.379 | METHANE | METHANE | -36.2733 | 14.4132 | 0 | 290.819 | 3438.57 | 602.681 | -133.288 | 0 | 0 | 0.65707
Study\METHANE_TEST\PV_967 | LEAK_9670 | Category 5/D | 953.339 | METHANE | METHANE | -36.2733 | 14.4132 | 0 | 1885.79 | 530.281 | 602.681 | -133.288 | 0 | 0 | 1.6732
Study\METHANE_TEST\PV_968 | LEAK_9671 | Category 5/D | 951.798 | METHANE | METHANE | 93.0392 | 72.2073 | 0 | 7168.14 | 139.506 | 789.523 | -68.9185 | 0 | 0 | 3.4643
Study\METHANE_TEST\PV_968 | LEAK_9672 | Category 5/D | 520.929 | METHANE | METHANE | 93.0392 | 72.2073 | 0 | 2147.21 | 465.72 | 789.523 | -68.9185 | 0 | 0 | 1.8961
Study\METHANE_TEST\PV_968 | LEAK_9673 | Category 5/D | 9.5529 | METHANE | METHANE | 93.0392 | 72.2073 | 0 | 0.72209 | 3600 | 789.523 | -68.9185 | 0 | 0 | 0.034771
Study\METHANE_TEST\PV_968 | LEAK_9674 | Category 5/D | 957.574 | METHANE | METHANE | 93.0392 | 72.2073 | 0 | 7255.4 | 137.828 | 789.523 | -68.9185 | 0 | 0 | 3.4854
Study\METHANE_TEST\PV_968 | LEAK_9675 | Category 5/D | 619.256 | METHANE | METHANE | 93.0392 | 72.2073 | 0 | 3034.29 | 329.566 | 789.523 | -68.9185 | 0 | 0 | 2.254
Study\METHANE_TEST\PV_968 | LEAK_9676 | Category 5/D | 208.975 | METHANE | METHANE | 93.0392 | 72.2073 | 0 | 345.546 | 2893.97 | 789.523 | -68.9185 | 0 | 0 | 0.76062
Study\METHANE_TEST\PV_968 | LEAK_9677 | Category 5/D | 723.481 | METHANE | METHANE | 93.0392 | 72.2073 | 0 | 4141.63 | 241.451 | 789.523 | -68.9185 | 0 | 0 | 2.6333
Study\METHANE_TEST\PV_968 | LEAK_9678 | Category 5/D | 500.133 | METHANE | METHANE | 93.0392 | 72.2073 | 0 | 1979.19 | 505.256 | 789.523 | -68.9185 | 0 | 0 | 1.8204
Study\METHANE_TEST\PV_968 | LEAK_9679 | Category 5/D | 73.6264 | METHANE | METHANE | 93.0392 | 72.2073 | 0 | 42.8928 | 3600 | 789.523 | -68.9185 | 0 | 0 | 0.26798
Study\METHANE_TEST\PV_968 | LEAK_9680 | Category 5/D | 430.374 | METHANE | METHANE | 93.0392 | 72.2073 | 0 | 1465.58 | 682.323 | 789.523 | -68.9185 | 0 | 0 | 1.5665
Study\METHANE_TEST\PV_969 | LEAK_9681 | Category 5/D | 108.609 | METHANE | METHANE | 60.4778 | 92.2396 | 0 | 128.443 | 3600 | 734.154 | -98.0461 | 0 | 0 | 0.44452
Study\METHANE_TEST\PV_969 | LEAK_9682 | Category 5/D | 802.839 | METHANE | METHANE | 60.4778 | 92.2396 | 0 | 7018.41 | 142.482 | 734.154 | -98.0461 | 0 | 0 | 3.2859
Study\METHANE_TEST\PV_969 | LEAK_9683 | Category 5/D | 526.725 | METHANE | METHANE | 60.4778 | 92.2396 | 0 | 3021 | 331.017 | 734.154 | -98.0461 | 0 | 0 | 2.1558
Study\METHANE_TEST\PV_969 | LEAK_9684 | Category 5/D | 111.698 | METHANE | METHANE | 60.4778 | 92.2396 | 0 | 135.853 | 3600 | 734.154 | -98.0461 | 0 | 0 | 0.45716
Study\METHANE_TEST\PV_969 | LEAK_9685 | Category 5/D | 346.277 | METHANE | METHANE | 60.4778 | 92.2396 | 0 | 1305.66 | 765.899 | 734.154 | -98.0461 | 0 | 0 | 1.4173
Study\METHANE_TEST\PV_969 | LEAK_9686 | Category 5/D | 968.311 | METHANE | METHANE | 60.4778 | 92.2396 | 0 | 10209.7 | 97.9464 | 734.154 | -98.0461 | 0 | 0 | 3.9632
Study\METHANE_TEST\PV_969 | LEAK_9687 | Category 5/D | 863.938 | METHANE | METHANE | 60.4778 | 92.2396 | 0 | 8127.3 | 123.042 | 734.154 | -98.0461 | 0 | 0 | 3.536
Study\METHANE_TEST\PV_969 | LEAK_9688 | Category 5/D | 334.324 | METHANE | METHANE | 60.4778 | 92.2396 | 0 | 1217.08 | 821.642 | 734.154 | -98.0461 | 0 | 0 | 1.3683
Study\METHANE_TEST\PV_969 | LEAK_9689 | Category 5/D | 520.827 | METHANE | METHANE | 60.4778 | 92.2396 | 0 | 2953.71 | 338.557 | 734.154 | -98.0461 | 0 | 0 | 2.1317
Study\METHANE_TEST\PV_969 | LEAK_9690 | Category 5/D | 832.788 | METHANE | METHANE | 60.4778 | 92.2396 | 0 | 7551.81 | 132.419 | 734.154 | -98.0461 | 0 | 0 | 3.4085
Study\METHANE_TEST\PV_970 | LEAK_9691 | Category 5/D | 923.246 | METHANE | METHANE | -31.5719 | 84.9003 | 0 | 12018.4 | 83.206 | 525.104 | -161.484 | 0.030487 | 0.48485 | 3.9529
Study\METHANE_TEST\PV_970 | LEAK_9692 | Category 5/D | 383.73 | METHANE | METHANE | -31.5719 | 84.9003 | 0 | 2076.16 | 481.658 | 525.104 | -161.484 | 0.030487 | 0.48485 | 1.643
Study\METHANE_TEST\PV_970 | LEAK_9693 | Category 5/D | 877.144 | METHANE | METHANE | -31.5719 | 84.9003 | 0 | 10848.1 | 92.1824 | 525.104 | -161.484 | 0.030487 | 0.48485 | 3.7555
Study\METHANE_TEST\PV_970 | LEAK_9694 | Category 5/D | 738.977 | METHANE | METHANE | -31.5719 | 84.9003 | 0 | 7699.66 | 129.876 | 525.104 | -161.484 | 0.030487 | 0.48485 | 3.164
Study\METHANE_TEST\PV_970 | LEAK_9695 | Category 5/D | 140.781 | METHANE | METHANE | -31.5719 | 84.9003 | 0 | 279.445 | 3578.52 | 525.104 | -161.484 | 0.030487 | 0.48485 | 0.60276
Study\METHANE_TEST\PV_970 | LEAK_9696 | Category 5/D | 846.185 | METHANE | METHANE | -31.5719 | 84.9003 | 0 | 10095.8 | 99.0512 | 525.104 | -161.484 | 0.030487 | 0.48485 | 3.623
Study\METHANE_TEST\PV_970 | LEAK_9697 | Category 5/D | 145.259 | METHANE | METHANE | -31.5719 | 84.9003 | 0 | 297.507 | 3361.27 | 525.104 | -161.484 | 0.030487 | 0.48485 | 0.62194
Study\METHANE_TEST\PV_970 | LEAK_9698 | Category 5/D | 939.519 | METHANE | METHANE | -31.5719 | 84.9003 | 0 | 12445.7 | 80.3487 | 525.104 | -161.484 | 0.030487 | 0.48485 | 4.0226
Study\METHANE_TEST\PV_970 | LEAK_9699 | Category 5/D | 569.593 | METHANE | METHANE | -31.5719 | 84.9003 | 0 | 4574.46 | 218.605 | 525.104 | -161.484 | 0.030487 | 0.48485 | 2.4387
Study\METHANE_TEST\PV_970 | LEAK_9700 | Category 5/D | 468.404 | METHANE | METHANE | -31.5719 | 84.9003 | 0 | 3093.51 | 323.257 | 525.104 | -161.484 | 0.030487 | 0.48485 | 2.0055
Study\METHANE_TEST\PV_971 | LEAK_9701 | Category 5/D | 755.587 | METHANE | METHANE | 25.8718 | 34.9949 | 0 | 2476.34 | 403.822 | 698.435 | -105.21 | 0 | 0 | 1.9586
Study\METHANE_TEST\PV_971 | LEAK_9702 | Category 5/D | 169.651 | METHANE | METHANE | 25.8718 | 34.9949 | 0 | 124.841 | 3600 | 698.435 | -105.21 | 0 | 0 | 0.43976
Study\METHANE_TEST\PV_971 | LEAK_9703 | Category 5/D | 373.936 | METHANE | METHANE | 25.8718 | 34.9949 | 0 | 606.509 | 1648.78 | 698.435 | -105.21 | 0 | 0 | 0.96929
Study\METHANE_TEST\PV_971 | LEAK_9704 | Category 5/D | 840.677 | METHANE | METHANE | 25.8718 | 34.9949 | 0 | 3065.49 | 326.212 | 698.435 | -105.21 | 0 | 0 | 2.1791
Study\METHANE_TEST\PV_971 | LEAK_9705 | Category 5/D | 678.544 | METHANE | METHANE | 25.8718 | 34.9949 | 0 | 1997.09 | 500.728 | 698.435 | -105.21 | 0 | 0 | 1.7589
Study\METHANE_TEST\PV_971 | LEAK_9706 | Category 5/D | 116.984 | METHANE | METHANE | 25.8718 | 34.9949 | 0 | 59.3603 | 3600 | 698.435 | -105.21 | 0 | 0 | 0.30324
Study\METHANE_TEST\PV_971 | LEAK_9707 | Category 5/D | 860.757 | METHANE | METHANE | 25.8718 | 34.9949 | 0 | 3213.68 | 311.17 | 698.435 | -105.21 | 0 | 0 | 2.2312
Study\METHANE_TEST\PV_971 | LEAK_9708 | Category 5/D | 595.374 | METHANE | METHANE | 25.8718 | 34.9949 | 0 | 1537.52 | 650.397 | 698.435 | -105.21 | 0 | 0 | 1.5433
Study\METHANE_TEST\PV_971 | LEAK_9709 | Category 5/D | 850.377 | METHANE | METHANE | 25.8718 | 34.9949 | 0 | 3136.64 | 318.812 | 698.435 | -105.21 | 0 | 0 | 2.2043
Study\METHANE_TEST\PV_971 | LEAK_9710 | Category 5/D | 668.667 | METHANE | METHANE | 25.8718 | 34.9949 | 0 | 1939.37 | 515.631 | 698.435 | -105.21 | 0 | 0 | 1.7333
Study\METHANE_TEST\PV_972 | LEAK_9711 | Category 5/D | 922.019 | METHANE | METHANE | 47.6402 | 87.7337 | 0 | 9061.15 | 110.361 | 713.51 | -106.485 | 0 | 0 | 3.6922
Study\METHANE_TEST\PV_972 | LEAK_9712 | Category 5/D | 620.637 | METHANE | METHANE | 47.6402 | 87.7337 | 0 | 4105.63 | 243.568 | 713.51 | -106.485 | 0 | 0 | 2.4853
Study\METHANE_TEST\PV_972 | LEAK_9713 | Category 5/D | 457.131 | METHANE | METHANE | 47.6402 | 87.7337 | 0 | 2227.33 | 448.968 | 713.51 | -106.485 | 0 | 0 | 1.8306
Study\METHANE_TEST\PV_972 | LEAK_9714 | Category 5/D | 740.986 | METHANE | METHANE | 47.6402 | 87.7337 | 0 | 5852.27 | 170.874 | 713.51 | -106.485 | 0 | 0 | 2.9673
Study\METHANE_TEST\PV_972 | LEAK_9715 | Category 5/D | 194.651 | METHANE | METHANE | 47.6402 | 87.7337 | 0 | 403.846 | 2476.19 | 713.51 | -106.485 | 0 | 0 | 0.77947
Study\METHANE_TEST\PV_972 | LEAK_9716 | Category 5/D | 566.203 | METHANE | METHANE | 47.6402 | 87.7337 | 0 | 3417.02 | 292.653 | 713.51 | -106.485 | 0 | 0 | 2.2673
Study\METHANE_TEST\PV_972 | LEAK_9717 | Category 5/D | 237.249 | METHANE | METHANE | 47.6402 | 87.7337 | 0 | 599.947 | 1666.81 | 713.51 | -106.485 | 0 | 0 | 0.95006
Study\METHANE_TEST\PV_972 | LEAK_9718 | Category 5/D | 351.628 | METHANE | METHANE | 47.6402 | 87.7337 | 0 | 1317.86 | 758.806 | 713.51 | -106.485 | 0 | 0 | 1.4081
Study\METHANE_TEST\PV_972 | LEAK_9719 | Category 5/D | 616.493 | METHANE | METHANE | 47.6402 | 87.7337 | 0 | 4050.98 | 246.854 | 713.51 | -106.485 | 0 | 0 | 2.4687
Study\METHANE_TEST\PV_972 | LEAK_9720 | Category 5/D | 131.387 | METHANE | METHANE | 47.6402 | 87.7337 | 0 | 183.995 | 3600 | 713.51 | -106.485 | 0 | 0 | 0.52613
Study\METHANE_TEST\PV_973 | LEAK_9721 | Category 5/D | 159.745 | METHANE | METHANE | 78.4477 | 1.2374 | 0 | 5.4909 | 3600 | 515.101 | 20.1811 | 0 | 0 | 0.14257
Study\METHANE_TEST\PV_973 | LEAK_9722 | Category 5/D | 911.272 | METHANE | METHANE | 78.4477 | 1.2374 | 0 | 178.686 | 3600 | 515.101 | 20.1811 | 0 | 0 | 0.81331
Study\METHANE_TEST\PV_973 | LEAK_9723 | Category 5/D | 13.8701 | METHANE | METHANE | 78.4477 | 1.2374 | 0 | 0.041396 | 3600 | 515.101 | 20.1811 | 0 | 0 | 0.012379
Study\METHANE_TEST\PV_973 | LEAK_9724 | Category 5/D | 713.245 | METHANE | METHANE | 78.4477 | 1.2374 | 0 | 109.464 | 3600 | 515.101 | 20.1811 | 0 | 0 | 0.63657
Study\METHANE_TEST\PV_973 | LEAK_9725 | Category 5/D | 867.639 | METHANE | METHANE | 78.4477 | 1.2374 | 0 | 161.984 | 3600 | 515.101 | 20.1811 | 0 | 0 | 0.77437
Study\METHANE_TEST\PV_973 | LEAK_9726 | Category 5/D | 297.735 | METHANE | METHANE | 78.4477 | 1.2374 | 0 | 19.0745 | 3600 | 515.101 | 20.1811 | 0 | 0 | 0.26573
Study\METHANE_TEST\PV_973 | LEAK_9727 | Category 5/D | 289.565 | METHANE | METHANE | 78.4477 | 1.2374 | 0 | 18.042 | 3600 | 515.101 | 20.1811 | 0 | 0 | 0.25844
Study\METHANE_TEST\PV_973 | LEAK_9728 | Category 5/D | 622.253 | METHANE | METHANE | 78.4477 | 1.2374 | 0 | 83.3158 | 3600 | 515.101 | 20.1811 | 0 | 0 | 0.55536
Study\METHANE_TEST\PV_973 | LEAK_9729 | Category 5/D | 338.311 | METHANE | METHANE | 78.4477 | 1.2374 | 0 | 24.6279 | 3600 | 515.101 | 20.1811 | 0 | 0 | 0.30194
Study\METHANE_TEST\PV_973 | LEAK_9730 | Category 5/D | 862.174 | METHANE | METHANE | 78.4477 | 1.2374 | 0 | 159.95 | 3600 | 515.101 | 20.1811 | 0 | 0 | 0.76949
Study\METHANE_TEST\PV_974 | LEAK_9731 | Category 5/D | 390.275 | METHANE | METHANE | 170.099 | 91.4823 | 0 | 1351.02 | 740.182 | 891.189 | -11.8451 | 0 | 0 | 1.6039
Study\METHANE_TEST\PV_974 | LEAK_9732 | Category 5/D | 257.869 | METHANE | METHANE | 170.099 | 91.4823 | 0 | 589.818 | 1695.44 | 891.189 | -11.8451 | 0 | 0 | 1.0598
Study\METHANE_TEST\PV_974 | LEAK_9733 | Category 5/D | 413.145 | METHANE | METHANE | 170.099 | 91.4823 | 0 | 1514 | 660.5 | 891.189 | -11.8451 | 0 | 0 | 1.6979
Study\METHANE_TEST\PV_974 | LEAK_9734 | Category 5/D | 959.409 | METHANE | METHANE | 170.099 | 91.4823 | 0 | 8164.49 | 122.482 | 891.189 | -11.8451 | 0 | 0 | 3.943
Study\METHANE_TEST\PV_974 | LEAK_9735 | Category 5/D | 746.171 | METHANE | METHANE | 170.099 | 91.4823 | 0 | 4938.54 | 202.489 | 891.189 | -11.8451 | 0 | 0 | 3.0666
Study\METHANE_TEST\PV_974 | LEAK_9736 | Category 5/D | 455.746 | METHANE | METHANE | 170.099 | 91.4823 | 0 | 1842.33 | 542.791 | 891.189 | -11.8451 | 0 | 0 | 1.873
Study\METHANE_TEST\PV_974 | LEAK_9737 | Category 5/D | 648.368 | METHANE | METHANE | 170.099 | 91.4823 | 0 | 3728.76 | 268.186 | 891.189 | -11.8451 | 0 | 0 | 2.6646
Study\METHANE_TEST\PV_974 | LEAK_9738 | Category 5/D | 944.475 | METHANE | METHANE | 170.099 | 91.4823 | 0 | 7912.29 | 126.386 | 891.189 | -11.8451 | 0 | 0 | 3.8816
Study\METHANE_TEST\PV_974 | LEAK_9739 | Category 5/D | 807.51 | METHANE | METHANE | 170.099 | 91.4823 | 0 | 5783.85 | 172.895 | 891.189 | -11.8451 | 0 | 0 | 3.3187
Study\METHANE_TEST\PV_974 | LEAK_9740 | Category 5/D | 322.205 | METHANE | METHANE | 170.099 | 91.4823 | 0 | 920.845 | 1085.96 | 891.189 | -11.8451 | 0 | 0 | 1.3242
Study\METHANE_TEST\PV_975 | LEAK_9741 | Category 5/D | 642.66 | METHANE | METHANE | 185.585 | 41.956 | 0 | 1653.95 | 604.612 | 904.507 | 11.7357 | 0 | 0 | 1.84
Study\METHANE_TEST\PV_975 | LEAK_9742 | Category 5/D | 126.463 | METHANE | METHANE | 185.585 | 41.956 | 0 | 64.0456 | 3600 | 904.507 | 11.7357 | 0 | 0 | 0.36208
Study\METHANE_TEST\PV_975 | LEAK_9743 | Category 5/D | 533.64 | METHANE | METHANE | 185.585 | 41.956 | 0 | 1140.4 | 876.885 | 904.507 | 11.7357 | 0 | 0 | 1.5279
Study\METHANE_TEST\PV_975 | LEAK_9744 | Category 5/D | 267.105 | METHANE | METHANE | 185.585 | 41.956 | 0 | 285.709 | 3500.06 | 904.507 | 11.7357 | 0 | 0 | 0.76476
Study\METHANE_TEST\PV_975 | LEAK_9745 | Category 5/D | 934.001 | METHANE | METHANE | 185.585 | 41.956 | 0 | 3493.45 | 286.25 | 904.507 | 11.7357 | 0 | 0 | 2.6742
Study\METHANE_TEST\PV_975 | LEAK_9746 | Category 5/D | 2.9155 | METHANE | METHANE | 185.585 | 41.956 | 0 | 0.034041 | 3600 | 904.507 | 11.7357 | 0 | 0 | 0.0083476
Study\METHANE_TEST\PV_975 | LEAK_9747 | Category 5/D | 513.093 | METHANE | METHANE | 185.585 | 41.956 | 0 | 1054.27 | 948.521 | 904.507 | 11.7357 | 0 | 0 | 1.469
Study\METHANE_TEST\PV_975 | LEAK_9748 | Category 5/D | 857.715 | METHANE | METHANE | 185.585 | 41.956 | 0 | 2946.09 | 339.433 | 904.507 | 11.7357 | 0 | 0 | 2.4558
Study\METHANE_TEST\PV_975 | LEAK_9749 | Category 5/D | 572.254 | METHANE | METHANE | 185.585 | 41.956 | 0 | 1311.41 | 762.538 | 904.507 | 11.7357 | 0 | 0 | 1.6384
Study\METHANE_TEST\PV_975 | LEAK_9750 | Category 5/D | 427.43 | METHANE | METHANE | 185.585 | 41.956 | 0 | 731.628 | 1366.81 | 904.507 | 11.7357 | 0 | 0 | 1.2238
Study\METHANE_TEST\PV_976 | LEAK_9751 | Category 5/D | 134.359 | METHANE | METHANE | 105.974 | 88.62 | 0 | 171.827 | 3600 | 805.692 | -62.7319 | 0 | 0 | 0.53908
Study\METHANE_TEST\PV_976 | LEAK_9752 | Category 5/D | 633.65 | METHANE | METHANE | 105.974 | 88.62 | 0 | 3821.67 | 261.665 | 805.692 | -62.7319 | 0 | 0 | 2.5424
Study\METHANE_TEST\PV_976 | LEAK_9753 | Category 5/D | 417.481 | METHANE | METHANE | 105.974 | 88.62 | 0 | 1658.93 | 602.799 | 805.692 | -62.7319 | 0 | 0 | 1.675
Study\METHANE_TEST\PV_976 | LEAK_9754 | Category 5/D | 426.999 | METHANE | METHANE | 105.974 | 88.62 | 0 | 1735.44 | 576.224 | 805.692 | -62.7319 | 0 | 0 | 1.7132
Study\METHANE_TEST\PV_976 | LEAK_9755 | Category 5/D | 395.58 | METHANE | METHANE | 105.974 | 88.62 | 0 | 1489.44 | 671.392 | 805.692 | -62.7319 | 0 | 0 | 1.5872
Study\METHANE_TEST\PV_976 | LEAK_9756 | Category 5/D | 917.992 | METHANE | METHANE | 105.974 | 88.62 | 0 | 8021.07 | 124.672 | 805.692 | -62.7319 | 0 | 0 | 3.6832
Study\METHANE_TEST\PV_976 | LEAK_9757 | Category 5/D | 492.475 | METHANE | METHANE | 105.974 | 88.62 | 0 | 2308.46 | 433.189 | 805.692 | -62.7319 | 0 | 0 | 1.9759
Study\METHANE_TEST\PV_976 | LEAK_9758 | Category 5/D | 90.9006 | METHANE | METHANE | 105.974 | 88.62 | 0 | 78.6481 | 3600 | 805.692 | -62.7319 | 0 | 0 | 0.36472
Study\METHANE_TEST\PV_976 | LEAK_9759 | Category 5/D | 156.336 | METHANE | METHANE | 105.974 | 88.62 | 0 | 232.633 | 3600 | 805.692 | -62.7319 | 0 | 0 | 0.62726
Study\METHANE_TEST\PV_976 | LEAK_9760 | Category 5/D | 570.516 | METHANE | METHANE | 105.974 | 88.62 | 0 | 3098.06 | 322.782 | 805.692 | -62.7319 | 0 | 0 | 2.2891
Study\METHANE_TEST\PV_977 | LEAK_9761 | Category 5/D | 954.788 | METHANE | METHANE | 198.803 | 8.9561 | 0 | 820.269 | 1219.11 | 863.084 | 50.4289 | 0 | 0 | 1.4143
Study\METHANE_TEST\PV_977 | LEAK_9762 | Category 5/D | 831.304 | METHANE | METHANE | 198.803 | 8.9561 | 0 | 621.815 | 1608.19 | 863.084 | 50.4289 | 0 | 0 | 1.2314
Study\METHANE_TEST\PV_977 | LEAK_9763 | Category 5/D | 232.644 | METHANE | METHANE | 198.803 | 8.9561 | 0 | 48.6998 | 3600 | 863.084 | 50.4289 | 0 | 0 | 0.34462
Study\METHANE_TEST\PV_977 | LEAK_9764 | Category 5/D | 984.853 | METHANE | METHANE | 198.803 | 8.9561 | 0 | 872.739 | 1145.82 | 863.084 | 50.4289 | 0 | 0 | 1.4589
Study\METHANE_TEST\PV_977 | LEAK_9765 | Category 5/D | 762.123 | METHANE | METHANE | 198.803 | 8.9561 | 0 | 522.627 | 1913.41 | 863.084 | 50.4289 | 0 | 0 | 1.1289
Study\METHANE_TEST\PV_977 | LEAK_9766 | Category 5/D | 526.991 | METHANE | METHANE | 198.803 | 8.9561 | 0 | 249.889 | 3600 | 863.084 | 50.4289 | 0 | 0 | 0.78064
Study\METHANE_TEST\PV_977 | LEAK_9767 | Category 5/D | 897.269 | METHANE | METHANE | 198.803 | 8.9561 | 0 | 724.415 | 1380.42 | 863.084 | 50.4289 | 0 | 0 | 1.3291
Study\METHANE_TEST\PV_977 | LEAK_9768 | Category 5/D | 432.747 | METHANE | METHANE | 198.803 | 8.9561 | 0 | 168.504 | 3600 | 863.084 | 50.4289 | 0 | 0 | 0.64103
Study\METHANE_TEST\PV_977 | LEAK_9769 | Category 5/D | 166.189 | METHANE | METHANE | 198.803 | 8.9561 | 0 | 24.8511 | 3600 | 863.084 | 50.4289 | 0 | 0 | 0.24618
Study\METHANE_TEST\PV_977 | LEAK_9770 | Category 5/D | 612.497 | METHANE | METHANE | 198.803 | 8.9561 | 0 | 337.559 | 2962.45 | 863.084 | 50.4289 | 0 | 0 | 0.9073
Study\METHANE_TEST\PV_978 | LEAK_9771 | Category 5/D | 497.983 | METHANE | METHANE | 90.6154 | 99.6667 | 0 | 2740.87 | 364.848 | 781.025 | -76.8845 | 0 | 0 | 2.1106
Study\METHANE_TEST\PV_978 | LEAK_9772 | Category 5/D | 639.738 | METHANE | METHANE | 90.6154 | 99.6667 | 0 | 4523.39 | 221.073 | 781.025 | -76.8845 | 0 | 0 | 2.7114
Study\METHANE_TEST\PV_978 | LEAK_9773 | Category 5/D | 535.718 | METHANE | METHANE | 90.6154 | 99.6667 | 0 | 3171.99 | 315.259 | 781.025 | -76.8845 | 0 | 0 | 2.2705
Study\METHANE_TEST\PV_978 | LEAK_9774 | Category 5/D | 36.9705 | METHANE | METHANE | 90.6154 | 99.6667 | 0 | 15.1067 | 3600 | 781.025 | -76.8845 | 0 | 0 | 0.15669
Study\METHANE_TEST\PV_978 | LEAK_9775 | Category 5/D | 201.974 | METHANE | METHANE | 90.6154 | 99.6667 | 0 | 450.868 | 2217.94 | 781.025 | -76.8845 | 0 | 0 | 0.85602
Study\METHANE_TEST\PV_978 | LEAK_9776 | Category 5/D | 549.274 | METHANE | METHANE | 90.6154 | 99.6667 | 0 | 3334.55 | 299.891 | 781.025 | -76.8845 | 0 | 0 | 2.328
Study\METHANE_TEST\PV_978 | LEAK_9777 | Category 5/D | 576.632 | METHANE | METHANE | 90.6154 | 99.6667 | 0 | 3674.99 | 272.11 | 781.025 | -76.8845 | 0 | 0 | 2.4439
Study\METHANE_TEST\PV_978 | LEAK_9778 | Category 5/D | 968.665 | METHANE | METHANE | 90.6154 | 99.6667 | 0 | 10370.7 | 96.426 | 781.025 | -76.8845 | 0 | 0 | 4.1055
Study\METHANE_TEST\PV_978 | LEAK_9779 | Category 5/D | 8.6971 | METHANE | METHANE | 90.6154 | 99.6667 | 0 | 0.836 | 3600 | 781.025 | -76.8845 | 0 | 0 | 0.036861
Study\METHANE_TEST\PV_978 | LEAK_9780 | Category 5/D | 640.73 | METHANE | METHANE | 90.6154 | 99.6667 | 0 | 4537.42 | 220.39 | 781.025 | -76.8845 | 0 | 0 | 2.7156
Study\METHANE_TEST\PV_979 | LEAK_9781 | Category 5/D | 483.708 | METHANE | METHANE | 31.0089 | 23.9552 | 0 | 687.57 | 1454.4 | 705.962 | -96.3589 | 0 | 0 | 1.054
Study\METHANE_TEST\PV_979 | LEAK_9782 | Category 5/D | 585.206 | METHANE | METHANE | 31.0089 | 23.9552 | 0 | 1006.4 | 993.643 | 705.962 | -96.3589 | 0 | 0 | 1.2752
Study\METHANE_TEST\PV_979 | LEAK_9783 | Category 5/D | 777.541 | METHANE | METHANE | 31.0089 | 23.9552 | 0 | 1776.63 | 562.863 | 705.962 | -96.3589 | 0 | 0 | 1.6943
Study\METHANE_TEST\PV_979 | LEAK_9784 | Category 5/D | 508.008 | METHANE | METHANE | 31.0089 | 23.9552 | 0 | 758.39 | 1318.58 | 705.962 | -96.3589 | 0 | 0 | 1.1069
Study\METHANE_TEST\PV_979 | LEAK_9785 | Category 5/D | 191.493 | METHANE | METHANE | 31.0089 | 23.9552 | 0 | 107.76 | 3600 | 705.962 | -96.3589 | 0 | 0 | 0.41726
Study\METHANE_TEST\PV_979 | LEAK_9786 | Category 5/D | 429.856 | METHANE | METHANE | 31.0089 | 23.9552 | 0 | 542.997 | 1841.63 | 705.962 | -96.3589 | 0 | 0 | 0.93665
Study\METHANE_TEST\PV_979 | LEAK_9787 | Category 5/D | 770.983 | METHANE | METHANE | 31.0089 | 23.9552 | 0 | 1746.79 | 572.477 | 705.962 | -96.3589 | 0 | 0 | 1.68
Study\METHANE_TEST\PV_979 | LEAK_9788 | Category 5/D | 485.332 | METHANE | METHANE | 31.0089 | 23.9552 | 0 | 692.195 | 1444.68 | 705.962 | -96.3589 | 0 | 0 | 1.0575
Study\METHANE_TEST\PV_979 | LEAK_9789 | Category 5/D | 897.317 | METHANE | METHANE | 31.0089 | 23.9552 | 0 | 2366.15 | 422.627 | 705.962 | -96.3589 | 0 | 0 | 1.9552
Study\METHANE_TEST\PV_979 | LEAK_9790 | Category 5/D | 157.093 | METHANE | METHANE | 31.0089 | 23.9552 | 0 | 72.5211 | 3600 | 705.962 | -96.3589 | 0 | 0 | 0.3423
Study\METHANE_TEST\PV_980 | LEAK_9791 | Category 5/D | 889.529 | METHANE | METHANE | 51.5014 | 60.2475 | 0 | 5652.42 | 176.915 | 730.076 | -96.127 | 0 | 0 | 2.9737
Study\METHANE_TEST\PV_980 | LEAK_9792 | Category 5/D | 541.814 | METHANE | METHANE | 51.5014 | 60.2475 | 0 | 2097.08 | 476.854 | 730.076 | -96.127 | 0 | 0 | 1.8113
Study\METHANE_TEST\PV_980 | LEAK_9793 | Category 5/D | 695.93 | METHANE | METHANE | 51.5014 | 60.2475 | 0 | 3459.76 | 289.037 | 730.076 | -96.127 | 0 | 0 | 2.3265
Study\METHANE_TEST\PV_980 | LEAK_9794 | Category 5/D | 248.831 | METHANE | METHANE | 51.5014 | 60.2475 | 0 | 442.306 | 2260.88 | 730.076 | -96.127 | 0 | 0 | 0.83184
Study\METHANE_TEST\PV_980 | LEAK_9795 | Category 5/D | 432.46 | METHANE | METHANE | 51.5014 | 60.2475 | 0 | 1336 | 748.501 | 730.076 | -96.127 | 0 | 0 | 1.4457
Study\METHANE_TEST\PV_980 | LEAK_9796 | Category 5/D | 701.235 | METHANE | METHANE | 51.5014 | 60.2475 | 0 | 3512.71 | 284.681 | 730.076 | -96.127 | 0 | 0 | 2.3442
Study\METHANE_TEST\PV_980 | LEAK_9797 | Category 5/D | 199.446 | METHANE | METHANE | 51.5014 | 60.2475 | 0 | 284.161 | 3519.13 | 730.076 | -96.127 | 0 | 0 | 0.66674
Study\METHANE_TEST\PV_980 | LEAK_9798 | Category 5/D | 885.107 | METHANE | METHANE | 51.5014 | 60.2475 | 0 | 5596.37 | 178.687 | 730.076 | -96.127 | 0 | 0 | 2.9589
Study\METHANE_TEST\PV_980 | LEAK_9799 | Category 5/D | 149.525 | METHANE | METHANE | 51.5014 | 60.2475 | 0 | 159.714 | 3600 | 730.076 | -96.127 | 0 | 0 | 0.49986
Study\METHANE_TEST\PV_980 | LEAK_9800 | Category 5/D | 414.888 | METHANE | METHANE | 51.5014 | 60.2475 | 0 | 1229.63 | 813.251 | 730.076 | -96.127 | 0 | 0 | 1.387
Study\METHANE_TEST\PV_981 | LEAK_9801 | Category 5/D | 657.335 | METHANE | METHANE | 164.175 | 2.1706 | 0 | 123.116 | 3600 | 672.68 | 73.6468 | 0 | 0 | 0.64265
Study\METHANE_TEST\PV_981 | LEAK_9802 | Category 5/D | 181.342 | METHANE | METHANE | 164.175 | 2.1706 | 0 | 9.3699 | 3600 | 672.68 | 73.6468 | 0 | 0 | 0.17729
Study\METHANE_TEST\PV_981 | LEAK_9803 | Category 5/D | 544.548 | METHANE | METHANE | 164.175 | 2.1706 | 0 | 84.4916 | 3600 | 672.68 | 73.6468 | 0 | 0 | 0.53238
Study\METHANE_TEST\PV_981 | LEAK_9804 | Category 5/D | 567.199 | METHANE | METHANE | 164.175 | 2.1706 | 0 | 91.6668 | 3600 | 672.68 | 73.6468 | 0 | 0 | 0.55453
Study\METHANE_TEST\PV_981 | LEAK_9805 | Category 5/D | 309.607 | METHANE | METHANE | 164.175 | 2.1706 | 0 | 27.3125 | 3600 | 672.68 | 73.6468 | 0 | 0 | 0.30269
Study\METHANE_TEST\PV_981 | LEAK_9806 | Category 5/D | 712.501 | METHANE | METHANE | 164.175 | 2.1706 | 0 | 144.648 | 3600 | 672.68 | 73.6468 | 0 | 0 | 0.69659
Study\METHANE_TEST\PV_981 | LEAK_9807 | Category 5/D | 7.4725 | METHANE | METHANE | 164.175 | 2.1706 | 0 | 0.01591 | 3600 | 672.68 | 73.6468 | 0 | 0 | 0.0073056
Study\METHANE_TEST\PV_981 | LEAK_9808 | Category 5/D | 805.595 | METHANE | METHANE | 164.175 | 2.1706 | 0 | 184.916 | 3600 | 672.68 | 73.6468 | 0 | 0 | 0.7876
Study\METHANE_TEST\PV_981 | LEAK_9809 | Category 5/D | 661.14 | METHANE | METHANE | 164.175 | 2.1706 | 0 | 124.546 | 3600 | 672.68 | 73.6468 | 0 | 0 | 0.64637
Study\METHANE_TEST\PV_981 | LEAK_9810 | Category 5/D | 58.2748 | METHANE | METHANE | 164.175 | 2.1706 | 0 | 0.96762 | 3600 | 672.68 | 73.6468 | 0 | 0 | 0.056973
Study\METHANE_TEST\PV_982 | LEAK_9811 | Category 5/D | 626.532 | METHANE | METHANE | 20.8147 | 87.2653 | 0 | 4485 | 222.965 | 662.757 | -126.41 | 0 | 0 | 2.5232
Study\METHANE_TEST\PV_982 | LEAK_9812 | Category 5/D | 21.1864 | METHANE | METHANE | 20.8147 | 87.2653 | 0 | 5.1285 | 3600 | 662.757 | -126.41 | 0 | 0 | 0.085321
Study\METHANE_TEST\PV_982 | LEAK_9813 | Category 5/D | 557.034 | METHANE | METHANE | 20.8147 | 87.2653 | 0 | 3545.2 | 282.072 | 662.757 | -126.41 | 0 | 0 | 2.2433
Study\METHANE_TEST\PV_982 | LEAK_9814 | Category 5/D | 148.431 | METHANE | METHANE | 20.8147 | 87.2653 | 0 | 251.724 | 3600 | 662.757 | -126.41 | 0 | 0 | 0.59776
Study\METHANE_TEST\PV_982 | LEAK_9815 | Category 5/D | 829.288 | METHANE | METHANE | 20.8147 | 87.2653 | 0 | 7857.55 | 127.266 | 662.757 | -126.41 | 0 | 0 | 3.3397
Study\METHANE_TEST\PV_982 | LEAK_9816 | Category 5/D | 718.895 | METHANE | METHANE | 20.8147 | 87.2653 | 0 | 5904.82 | 169.353 | 662.757 | -126.41 | 0 | 0 | 2.8951
Study\METHANE_TEST\PV_982 | LEAK_9817 | Category 5/D | 801.944 | METHANE | METHANE | 20.8147 | 87.2653 | 0 | 7347.92 | 136.093 | 662.757 | -126.41 | 0 | 0 | 3.2296
Study\METHANE_TEST\PV_982 | LEAK_9818 | Category 5/D | 462.261 | METHANE | METHANE | 20.8147 | 87.2653 | 0 | 2441.46 | 409.591 | 662.757 | -126.41 | 0 | 0 | 1.8616
Study\METHANE_TEST\PV_982 | LEAK_9819 | Category 5/D | 421.331 | METHANE | METHANE | 20.8147 | 87.2653 | 0 | 2028.26 | 493.033 | 662.757 | -126.41 | 0 | 0 | 1.6968
Study\METHANE_TEST\PV_982 | LEAK_9820 | Category 5/D | 925.236 | METHANE | METHANE | 20.8147 | 87.2653 | 0 | 9780.95 | 102.24 | 662.757 | -126.41 | 0 | 0 | 3.7261
Study\METHANE_TEST\PV_983 | LEAK_9821 | Category 5/D | 163.176 | METHANE | METHANE | 62.8571 | 46.1986 | 0 | 141.792 | 3600 | 750.612 | -83.7714 | 0 | 0 | 0.48083
Study\METHANE_TEST\PV_983 | LEAK_9822 | Category 5/D | 85.6277 | METHANE | METHANE | 62.8571 | 46.1986 | 0 | 39.0452 | 3600 | 750.612 | -83.7714 | 0 | 0 | 0.25232
Study\METHANE_TEST\PV_983 | LEAK_9823 | Category 5/D | 975.093 | METHANE | METHANE | 62.8571 | 46.1986 | 0 | 5063.28 | 197.501 | 750.612 | -83.7714 | 0 | 0 | 2.8733
Study\METHANE_TEST\PV_983 | LEAK_9824 | Category 5/D | 582.067 | METHANE | METHANE | 62.8571 | 46.1986 | 0 | 1804.2 | 554.261 | 750.612 | -83.7714 | 0 | 0 | 1.7152
Study\METHANE_TEST\PV_983 | LEAK_9825 | Category 5/D | 49.0442 | METHANE | METHANE | 62.8571 | 46.1986 | 0 | 12.809 | 3600 | 750.612 | -83.7714 | 0 | 0 | 0.14452
Study\METHANE_TEST\PV_983 | LEAK_9826 | Category 5/D | 844.136 | METHANE | METHANE | 62.8571 | 46.1986 | 0 | 3794.59 | 263.533 | 750.612 | -83.7714 | 0 | 0 | 2.4874
Study\METHANE_TEST\PV_983 | LEAK_9827 | Category 5/D | 252.292 | METHANE | METHANE | 62.8571 | 46.1986 | 0 | 338.959 | 2950.21 | 750.612 | -83.7714 | 0 | 0 | 0.74342
Study\METHANE_TEST\PV_983 | LEAK_9828 | Category 5/D | 671.607 | METHANE | METHANE | 62.8571 | 46.1986 | 0 | 2401.98 | 416.323 | 750.612 | -83.7714 | 0 | 0 | 1.979
Study\METHANE_TEST\PV_983 | LEAK_9829 | Category 5/D | 424.613 | METHANE | METHANE | 62.8571 | 46.1986 | 0 | 960.123 | 1041.53 | 750.612 | -83.7714 | 0 | 0 | 1.2512
Study\METHANE_TEST\PV_983 | LEAK_9830 | Category 5/D | 733.53 | METHANE | METHANE | 62.8571 | 46.1986 | 0 | 2865.33 | 349 | 750.612 | -83.7714 | 0 | 0 | 2.1615
Study\METHANE_TEST\PV_984 | LEAK_9831 | Category 5/D | 606.882 | METHANE | METHANE | -21.1527 | 32.5253 | 0 | 1665.92 | 600.27 | 622.733 | -135.549 | 0 | 0 | 1.5339
Study\METHANE_TEST\PV_984 | LEAK_9832 | Category 5/D | 623.66 | METHANE | METHANE | -21.1527 | 32.5253 | 0 | 1759.31 | 568.406 | 622.733 | -135.549 | 0 | 0 | 1.5763
Study\METHANE_TEST\PV_984 | LEAK_9833 | Category 5/D | 239.898 | METHANE | METHANE | -21.1527 | 32.5253 | 0 | 260.314 | 3600 | 622.733 | -135.549 | 0 | 0 | 0.60636
Study\METHANE_TEST\PV_984 | LEAK_9834 | Category 5/D | 870.175 | METHANE | METHANE | -21.1527 | 32.5253 | 0 | 3424.98 | 291.972 | 622.733 | -135.549 | 0 | 0 | 2.1994
Study\METHANE_TEST\PV_984 | LEAK_9835 | Category 5/D | 116.582 | METHANE | METHANE | -21.1527 | 32.5253 | 0 | 61.4767 | 3600 | 622.733 | -135.549 | 0 | 0 | 0.29467
Study\METHANE_TEST\PV_984 | LEAK_9836 | Category 5/D | 391.126 | METHANE | METHANE | -21.1527 | 32.5253 | 0 | 691.958 | 1445.17 | 622.733 | -135.549 | 0 | 0 | 0.9886
Study\METHANE_TEST\PV_984 | LEAK_9837 | Category 5/D | 814.005 | METHANE | METHANE | -21.1527 | 32.5253 | 0 | 2997.09 | 333.657 | 622.733 | -135.549 | 0 | 0 | 2.0575
Study\METHANE_TEST\PV_984 | LEAK_9838 | Category 5/D | 379.812 | METHANE | METHANE | -21.1527 | 32.5253 | 0 | 652.505 | 1532.56 | 622.733 | -135.549 | 0 | 0 | 0.96001
Study\METHANE_TEST\PV_984 | LEAK_9839 | Category 5/D | 246.011 | METHANE | METHANE | -21.1527 | 32.5253 | 0 | 273.75 | 3600 | 622.733 | -135.549 | 0 | 0 | 0.62181
Study\METHANE_TEST\PV_984 | LEAK_9840 | Category 5/D | 971.119 | METHANE | METHANE | -21.1527 | 32.5253 | 0 | 4265.71 | 234.428 | 622.733 | -135.549 | 0 | 0 | 2.4546
Study\METHANE_TEST\PV_985 | LEAK_9841 | Category 5/D | 84.5302 | METHANE | METHANE | 72.0977 | 19.7093 | 0 | 16.1059 | 3600 | 757.171 | -65.1637 | 0 | 0 | 0.16925
Study\METHANE_TEST\PV_985 | LEAK_9842 | Category 5/D | 570.076 | METHANE | METHANE | 72.0977 | 19.7093 | 0 | 732.53 | 1365.13 | 757.171 | -65.1637 | 0 | 0 | 1.1414
Study\METHANE_TEST\PV_985 | LEAK_9843 | Category 5/D | 129.774 | METHANE | METHANE | 72.0977 | 19.7093 | 0 | 37.9608 | 3600 | 757.171 | -65.1637 | 0 | 0 | 0.25983
Study\METHANE_TEST\PV_985 | LEAK_9844 | Category 5/D | 879.102 | METHANE | METHANE | 72.0977 | 19.7093 | 0 | 1741.96 | 574.065 | 757.171 | -65.1637 | 0 | 0 | 1.7602
Study\METHANE_TEST\PV_985 | LEAK_9845 | Category 5/D | 651.254 | METHANE | METHANE | 72.0977 | 19.7093 | 0 | 956.008 | 1046.02 | 757.171 | -65.1637 | 0 | 0 | 1.3039
Study\METHANE_TEST\PV_985 | LEAK_9846 | Category 5/D | 597.725 | METHANE | METHANE | 72.0977 | 19.7093 | 0 | 805.311 | 1241.76 | 757.171 | -65.1637 | 0 | 0 | 1.1968
Study\METHANE_TEST\PV_985 | LEAK_9847 | Category 5/D | 639.082 | METHANE | METHANE | 72.0977 | 19.7093 | 0 | 920.605 | 1086.24 | 757.171 | -65.1637 | 0 | 0 | 1.2796
Study\METHANE_TEST\PV_985 | LEAK_9848 | Category 5/D | 986.142 | METHANE | METHANE | 72.0977 | 19.7093 | 0 | 2192 | 456.205 | 757.171 | -65.1637 | 0 | 0 | 1.9745
Study\METHANE_TEST\PV_985 | LEAK_9849 | Category 5/D | 554.19 | METHANE | METHANE | 72.0977 | 19.7093 | 0 | 692.274 | 1444.52 | 757.171 | -65.1637 | 0 | 0 | 1.1096
Study\METHANE_TEST\PV_985 | LEAK_9850 | Category 5/D | 474.373 | METHANE | METHANE | 72.0977 | 19.7093 | 0 | 507.225 | 1971.51 | 757.171 | -65.1637 | 0 | 0 | 0.94979
Study\METHANE_TEST\PV_986 | LEAK_9851 | Category 5/D | 848.228 | METHANE | METHANE | 84.4787 | 94.2132 | 0 | 7598.76 | 131.6 | 772.586 | -80.3992 | 0 | 0 | 3.5009
Study\METHANE_TEST\PV_986 | LEAK_9852 | Category 5/D | 225.552 | METHANE | METHANE | 84.4787 | 94.2132 | 0 | 537.291 | 1861.19 | 772.586 | -80.3992 | 0 | 0 | 0.93093
Study\METHANE_TEST\PV_986 | LEAK_9853 | Category 5/D | 377.334 | METHANE | METHANE | 84.4787 | 94.2132 | 0 | 1503.73 | 665.012 | 772.586 | -80.3992 | 0 | 0 | 1.5574
Study\METHANE_TEST\PV_986 | LEAK_9854 | Category 5/D | 905.693 | METHANE | METHANE | 84.4787 | 94.2132 | 0 | 8663.22 | 115.431 | 772.586 | -80.3992 | 0 | 0 | 3.7381
Study\METHANE_TEST\PV_986 | LEAK_9855 | Category 5/D | 260.315 | METHANE | METHANE | 84.4787 | 94.2132 | 0 | 715.677 | 1397.28 | 772.586 | -80.3992 | 0 | 0 | 1.0744
Study\METHANE_TEST\PV_986 | LEAK_9856 | Category 5/D | 554.373 | METHANE | METHANE | 84.4787 | 94.2132 | 0 | 3245.8 | 308.091 | 772.586 | -80.3992 | 0 | 0 | 2.2881
Study\METHANE_TEST\PV_986 | LEAK_9857 | Category 5/D | 321.497 | METHANE | METHANE | 84.4787 | 94.2132 | 0 | 1091.62 | 916.067 | 772.586 | -80.3992 | 0 | 0 | 1.3269
Study\METHANE_TEST\PV_986 | LEAK_9858 | Category 5/D | 374.473 | METHANE | METHANE | 84.4787 | 94.2132 | 0 | 1481.01 | 675.214 | 772.586 | -80.3992 | 0 | 0 | 1.5456
Study\METHANE_TEST\PV_986 | LEAK_9859 | Category 5/D | 483.743 | METHANE | METHANE | 84.4787 | 94.2132 | 0 | 2471.43 | 404.625 | 772.586 | -80.3992 | 0 | 0 | 1.9966
Study\METHANE_TEST\PV_986 | LEAK_9860 | Category 5/D | 469.474 | METHANE | METHANE | 84.4787 | 94.2132 | 0 | 2327.77 | 429.595 | 772.586 | -80.3992 | 0 | 0 | 1.9377
Study\METHANE_TEST\PV_987 | LEAK_9861 | Category 5/D | 512.817 | METHANE | METHANE | 186.82 | 16.9711 | 0 | 436.573 | 2290.57 | 883.975 | 26.0882 | 0 | 0 | 0.98023
Study\METHANE_TEST\PV_987 | LEAK_9862 | Category 5/D | 774.403 | METHANE | METHANE | 186.82 | 16.9711 | 0 | 995.554 | 1004.47 | 883.975 | 26.0882 | 0 | 0 | 1.4802
Study\METHANE_TEST\PV_987 | LEAK_9863 | Category 5/D | 226.718 | METHANE | METHANE | 186.82 | 16.9711 | 0 | 85.3305 | 3600 | 883.975 | 26.0882 | 0 | 0 | 0.43336
Study\METHANE_TEST\PV_987 | LEAK_9864 | Category 5/D | 35.7986 | METHANE | METHANE | 186.82 | 16.9711 | 0 | 2.1275 | 3600 | 883.975 | 26.0882 | 0 | 0 | 0.068427
Study\METHANE_TEST\PV_987 | LEAK_9865 | Category 5/D | 312.626 | METHANE | METHANE | 186.82 | 16.9711 | 0 | 162.249 | 3600 | 883.975 | 26.0882 | 0 | 0 | 0.59757
Study\METHANE_TEST\PV_987 | LEAK_9866 | Category 5/D | 462.596 | METHANE | METHANE | 186.82 | 16.9711 | 0 | 355.251 | 2814.91 | 883.975 | 26.0882 | 0 | 0 | 0.88423
Study\METHANE_TEST\PV_987 | LEAK_9867 | Category 5/D | 750.794 | METHANE | METHANE | 186.82 | 16.9711 | 0 | 935.779 | 1068.63 | 883.975 | 26.0882 | 0 | 0 | 1.4351
Study\METHANE_TEST\PV_987 | LEAK_9868 | Category 5/D | 408.66 | METHANE | METHANE | 186.82 | 16.9711 | 0 | 277.24 | 3600 | 883.975 | 26.0882 | 0 | 0 | 0.78113
Study\METHANE_TEST\PV_987 | LEAK_9869 | Category 5/D | 442.111 | METHANE | METHANE | 186.82 | 16.9711 | 0 | 324.485 | 3081.81 | 883.975 | 26.0882 | 0 | 0 | 0.84507
Study\METHANE_TEST\PV_987 | LEAK_9870 | Category 5/D | 280.804 | METHANE | METHANE | 186.82 | 16.9711 | 0 | 130.899 | 3600 | 883.975 | 26.0882 | 0 | 0 | 0.53674
Study\METHANE_TEST\PV_988 | LEAK_9871 | Category 5/D | 945.63 | METHANE | METHANE | 95.8764 | 52.1214 | 0 | 5064.16 | 197.466 | 795.863 | -61.6514 | 0 | 0 | 2.9523
Study\METHANE_TEST\PV_988 | LEAK_9872 | Category 5/D | 319.023 | METHANE | METHANE | 95.8764 | 52.1214 | 0 | 576.378 | 1734.97 | 795.863 | -61.6514 | 0 | 0 | 0.996
Study\METHANE_TEST\PV_988 | LEAK_9873 | Category 5/D | 422.423 | METHANE | METHANE | 95.8764 | 52.1214 | 0 | 1010.56 | 989.555 | 795.863 | -61.6514 | 0 | 0 | 1.3188
Study\METHANE_TEST\PV_988 | LEAK_9874 | Category 5/D | 673.14 | METHANE | METHANE | 95.8764 | 52.1214 | 0 | 2566.11 | 389.694 | 795.863 | -61.6514 | 0 | 0 | 2.1016
Study\METHANE_TEST\PV_988 | LEAK_9875 | Category 5/D | 238.404 | METHANE | METHANE | 95.8764 | 52.1214 | 0 | 321.88 | 3106.75 | 795.863 | -61.6514 | 0 | 0 | 0.74431
Study\METHANE_TEST\PV_988 | LEAK_9876 | Category 5/D | 171.602 | METHANE | METHANE | 95.8764 | 52.1214 | 0 | 166.767 | 3600 | 795.863 | -61.6514 | 0 | 0 | 0.53575
Study\METHANE_TEST\PV_988 | LEAK_9877 | Category 5/D | 821.468 | METHANE | METHANE | 95.8764 | 52.1214 | 0 | 3821.61 | 261.67 | 795.863 | -61.6514 | 0 | 0 | 2.5647
Study\METHANE_TEST\PV_988 | LEAK_9878 | Category 5/D | 984.981 | METHANE | METHANE | 95.8764 | 52.1214 | 0 | 5494.41 | 182.003 | 795.863 | -61.6514 | 0 | 0 | 3.0752
Study\METHANE_TEST\PV_988 | LEAK_9879 | Category 5/D | 987.203 | METHANE | METHANE | 95.8764 | 52.1214 | 0 | 5519.22 | 181.185 | 795.863 | -61.6514 | 0 | 0 | 3.0821
Study\METHANE_TEST\PV_988 | LEAK_9880 | Category 5/D | 192.472 | METHANE | METHANE | 95.8764 | 52.1214 | 0 | 209.796 | 3600 | 795.863 | -61.6514 | 0 | 0 | 0.60091
Study\METHANE_TEST\PV_989 | LEAK_9881 | Category 5/D | 596.305 | METHANE | METHANE | -36.883 | 9.6258 | 0 | 501.87 | 1992.55 | 592.908 | -127.488 | 0 | 0 | 0.88894
Study\METHANE_TEST\PV_989 | LEAK_9882 | Category 5/D | 909.1 | METHANE | METHANE | -36.883 | 9.6258 | 0 | 1166.48 | 857.279 | 592.908 | -127.488 | 0 | 0 | 1.3552
Study\METHANE_TEST\PV_989 | LEAK_9883 | Category 5/D | 433.889 | METHANE | METHANE | -36.883 | 9.6258 | 0 | 265.713 | 3600 | 592.908 | -127.488 | 0 | 0 | 0.64682
Study\METHANE_TEST\PV_989 | LEAK_9884 | Category 5/D | 744.411 | METHANE | METHANE | -36.883 | 9.6258 | 0 | 782.132 | 1278.56 | 592.908 | -127.488 | 0 | 0 | 1.1097
Study\METHANE_TEST\PV_989 | LEAK_9885 | Category 5/D | 361.945 | METHANE | METHANE | -36.883 | 9.6258 | 0 | 184.901 | 3600 | 592.908 | -127.488 | 0 | 0 | 0.53957
Study\METHANE_TEST\PV_989 | LEAK_9886 | Category 5/D | 793.282 | METHANE | METHANE | -36.883 | 9.6258 | 0 | 888.199 | 1125.87 | 592.908 | -127.488 | 0 | 0 | 1.1826
Study\METHANE_TEST\PV_989 | LEAK_9887 | Category 5/D | 373.154 | METHANE | METHANE | -36.883 | 9.6258 | 0 | 196.531 | 3600 | 592.908 | -127.488 | 0 | 0 | 0.55628
Study\METHANE_TEST\PV_989 | LEAK_9888 | Category 5/D | 281.57 | METHANE | METHANE | -36.883 | 9.6258 | 0 | 111.899 | 3600 | 592.908 | -127.488 | 0 | 0 | 0.41975
Study\METHANE_TEST\PV_989 | LEAK_9889 | Category 5/D | 47.3862 | METHANE | METHANE | -36.883 | 9.6258 | 0 | 3.1693 | 3600 | 592.908 | -127.488 | 0 | 0 | 0.070641
Study\METHANE_TEST\PV_989 | LEAK_9890 | Category 5/D | 362.72 | METHANE | METHANE | -36.883 | 9.6258 | 0 | 185.694 | 3600 | 592.908 | -127.488 | 0 | 0 | 0.54072
Study\METHANE_TEST\PV_990 | LEAK_9891 | Category 5/D | 391.249 | METHANE | METHANE | 124.026 | 70.7838 | 0 | 1125.38 | 888.586 | 832.378 | -44.9109 | 0 | 0 | 1.4145
Study\METHANE_TEST\PV_990 | LEAK_9892 | Category 5/D | 394.879 | METHANE | METHANE | 124.026 | 70.7838 | 0 | 1146.36 | 872.325 | 832.378 | -44.9109 | 0 | 0 | 1.4277
Study\METHANE_TEST\PV_990 | LEAK_9893 | Category 5/D | 857.457 | METHANE | METHANE | 124.026 | 70.7838 | 0 | 5405.29 | 185.004 | 832.378 | -44.9109 | 0 | 0 | 3.1001
Study\METHANE_TEST\PV_990 | LEAK_9894 | Category 5/D | 697.435 | METHANE | METHANE | 124.026 | 70.7838 | 0 | 3576.04 | 279.639 | 832.378 | -44.9109 | 0 | 0 | 2.5215
Study\METHANE_TEST\PV_990 | LEAK_9895 | Category 5/D | 471.337 | METHANE | METHANE | 124.026 | 70.7838 | 0 | 1633.27 | 612.269 | 832.378 | -44.9109 | 0 | 0 | 1.7041
Study\METHANE_TEST\PV_990 | LEAK_9896 | Category 5/D | 123.768 | METHANE | METHANE | 124.026 | 70.7838 | 0 | 112.619 | 3600 | 832.378 | -44.9109 | 0 | 0 | 0.44747
Study\METHANE_TEST\PV_990 | LEAK_9897 | Category 5/D | 216.542 | METHANE | METHANE | 124.026 | 70.7838 | 0 | 344.73 | 2900.82 | 832.378 | -44.9109 | 0 | 0 | 0.78289
Study\METHANE_TEST\PV_990 | LEAK_9898 | Category 5/D | 92.7878 | METHANE | METHANE | 124.026 | 70.7838 | 0 | 63.2958 | 3600 | 832.378 | -44.9109 | 0 | 0 | 0.33547
Study\METHANE_TEST\PV_990 | LEAK_9899 | Category 5/D | 176.235 | METHANE | METHANE | 124.026 | 70.7838 | 0 | 228.338 | 3600 | 832.378 | -44.9109 | 0 | 0 | 0.63716
Study\METHANE_TEST\PV_990 | LEAK_9900 | Category 5/D | 914.16 | METHANE | METHANE | 124.026 | 70.7838 | 0 | 6143.82 | 162.765 | 832.378 | -44.9109 | 0 | 0 | 3.3051
Study\METHANE_TEST\PV_991 | LEAK_9901 | Category 5/D | 977.264 | METHANE | METHANE | 46.5636 | 59.3584 | 0 | 6791.96 | 147.233 | 722.581 | -99.3767 | 0 | 0 | 3.2455
Study\METHANE_TEST\PV_991 | LEAK_9902 | Category 5/D | 541.351 | METHANE | METHANE | 46.5636 | 59.3584 | 0 | 2084.15 | 479.811 | 722.581 | -99.3767 | 0 | 0 | 1.7978
Study\METHANE_TEST\PV_991 | LEAK_9903 | Category 5/D | 130.602 | METHANE | METHANE | 46.5636 | 59.3584 | 0 | 121.303 | 3600 | 722.581 | -99.3767 | 0 | 0 | 0.43373
Study\METHANE_TEST\PV_991 | LEAK_9904 | Category 5/D | 745.654 | METHANE | METHANE | 46.5636 | 59.3584 | 0 | 3954.09 | 252.903 | 722.581 | -99.3767 | 0 | 0 | 2.4763
Study\METHANE_TEST\PV_991 | LEAK_9905 | Category 5/D | 238.899 | METHANE | METHANE | 46.5636 | 59.3584 | 0 | 405.881 | 2463.78 | 722.581 | -99.3767 | 0 | 0 | 0.79339
Study\METHANE_TEST\PV_991 | LEAK_9906 | Category 5/D | 669.698 | METHANE | METHANE | 46.5636 | 59.3584 | 0 | 3189.55 | 313.524 | 722.581 | -99.3767 | 0 | 0 | 2.2241
Study\METHANE_TEST\PV_991 | LEAK_9907 | Category 5/D | 252.601 | METHANE | METHANE | 46.5636 | 59.3584 | 0 | 453.775 | 2203.73 | 722.581 | -99.3767 | 0 | 0 | 0.83889
Study\METHANE_TEST\PV_991 | LEAK_9908 | Category 5/D | 958.527 | METHANE | METHANE | 46.5636 | 59.3584 | 0 | 6534.02 | 153.045 | 722.581 | -99.3767 | 0 | 0 | 3.1833
Study\METHANE_TEST\PV_991 | LEAK_9909 | Category 5/D | 555.129 | METHANE | METHANE | 46.5636 | 59.3584 | 0 | 2191.59 | 456.289 | 722.581 | -99.3767 | 0 | 0 | 1.8436
Study\METHANE_TEST\PV_991 | LEAK_9910 | Category 5/D | 536.022 | METHANE | METHANE | 46.5636 | 59.3584 | 0 | 2043.32 | 489.399 | 722.581 | -99.3767 | 0 | 0 | 1.7801
Study\METHANE_TEST\PV_992 | LEAK_9911 | Category 5/D | 112.451 | METHANE | METHANE | 42.8912 | 70.0556 | 0 | 107.7 | 3600 | 712.437 | -105.127 | 0 | 0 | 0.40452
Study\METHANE_TEST\PV_992 | LEAK_9912 | Category 5/D | 371.501 | METHANE | METHANE | 42.8912 | 70.0556 | 0 | 1175.46 | 850.729 | 712.437 | -105.127 | 0 | 0 | 1.3364
Study\METHANE_TEST\PV_992 | LEAK_9913 | Category 5/D | 389.893 | METHANE | METHANE | 42.8912 | 70.0556 | 0 | 1294.74 | 772.358 | 712.437 | -105.127 | 0 | 0 | 1.4026
Study\METHANE_TEST\PV_992 | LEAK_9914 | Category 5/D | 795.511 | METHANE | METHANE | 42.8912 | 70.0556 | 0 | 5389.91 | 185.532 | 712.437 | -105.127 | 0 | 0 | 2.8617
Study\METHANE_TEST\PV_992 | LEAK_9915 | Category 5/D | 651.995 | METHANE | METHANE | 42.8912 | 70.0556 | 0 | 3620.58 | 276.199 | 712.437 | -105.127 | 0 | 0 | 2.3455
Study\METHANE_TEST\PV_992 | LEAK_9916 | Category 5/D | 649.616 | METHANE | METHANE | 42.8912 | 70.0556 | 0 | 3594.21 | 278.226 | 712.437 | -105.127 | 0 | 0 | 2.3369
Study\METHANE_TEST\PV_992 | LEAK_9917 | Category 5/D | 734.817 | METHANE | METHANE | 42.8912 | 70.0556 | 0 | 4598.83 | 217.447 | 712.437 | -105.127 | 0 | 0 | 2.6434
Study\METHANE_TEST\PV_992 | LEAK_9918 | Category 5/D | 7.8539 | METHANE | METHANE | 42.8912 | 70.0556 | 0 | 0.52537 | 3600 | 712.437 | -105.127 | 0 | 0 | 0.028253
Study\METHANE_TEST\PV_992 | LEAK_9919 | Category 5/D | 943.555 | METHANE | METHANE | 42.8912 | 70.0556 | 0 | 7582.7 | 131.879 | 712.437 | -105.127 | 0 | 0 | 3.3943
Study\METHANE_TEST\PV_992 | LEAK_9920 | Category 5/D | 643.906 | METHANE | METHANE | 42.8912 | 70.0556 | 0 | 3531.3 | 283.182 | 712.437 | -105.127 | 0 | 0 | 2.3163
Study\METHANE_TEST\PV_993 | LEAK_9921 | Category 5/D | 546.639 | METHANE | METHANE | -7.9214 | 92.3429 | 0 | 4061.12 | 246.238 | 591.155 | -150.864 | 0 | 0 | 2.3094
Study\METHANE_TEST\PV_993 | LEAK_9922 | Category 5/D | 322.662 | METHANE | METHANE | -7.9214 | 92.3429 | 0 | 1414.95 | 706.74 | 591.155 | -150.864 | 0 | 0 | 1.3632
Study\METHANE_TEST\PV_993 | LEAK_9923 | Category 5/D | 468.981 | METHANE | METHANE | -7.9214 | 92.3429 | 0 | 2989.19 | 334.539 | 591.155 | -150.864 | 0 | 0 | 1.9813
Study\METHANE_TEST\PV_993 | LEAK_9924 | Category 5/D | 514.815 | METHANE | METHANE | -7.9214 | 92.3429 | 0 | 3602.02 | 277.622 | 591.155 | -150.864 | 0 | 0 | 2.1749
Study\METHANE_TEST\PV_993 | LEAK_9925 | Category 5/D | 899.346 | METHANE | METHANE | -7.9214 | 92.3429 | 0 | 10992.5 | 90.9709 | 591.155 | -150.864 | 0 | 0 | 3.7995
Study\METHANE_TEST\PV_993 | LEAK_9926 | Category 5/D | 316.371 | METHANE | METHANE | -7.9214 | 92.3429 | 0 | 1360.31 | 735.129 | 591.155 | -150.864 | 0 | 0 | 1.3366
Study\METHANE_TEST\PV_993 | LEAK_9927 | Category 5/D | 878.56 | METHANE | METHANE | -7.9214 | 92.3429 | 0 | 10490.3 | 95.3265 | 591.155 | -150.864 | 0 | 0 | 3.7117
Study\METHANE_TEST\PV_993 | LEAK_9928 | Category 5/D | 745.1 | METHANE | METHANE | -7.9214 | 92.3429 | 0 | 7545.24 | 132.534 | 591.155 | -150.864 | 0 | 0 | 3.1478
Study\METHANE_TEST\PV_993 | LEAK_9929 | Category 5/D | 864.115 | METHANE | METHANE | -7.9214 | 92.3429 | 0 | 10148.1 | 98.5402 | 591.155 | -150.864 | 0 | 0 | 3.6506
Study\METHANE_TEST\PV_993 | LEAK_9930 | Category 5/D | 477.233 | METHANE | METHANE | -7.9214 | 92.3429 | 0 | 3095.32 | 323.068 | 591.155 | -150.864 | 0 | 0 | 2.0162
Study\METHANE_TEST\PV_994 | LEAK_9931 | Category 5/D | 767.557 | METHANE | METHANE | 178.905 | 24.6674 | 0 | 1415.34 | 706.544 | 887.124 | 13.4479 | 0 | 0 | 1.7239
Study\METHANE_TEST\PV_994 | LEAK_9932 | Category 5/D | 103.699 | METHANE | METHANE | 178.905 | 24.6674 | 0 | 25.8339 | 3600 | 887.124 | 13.4479 | 0 | 0 | 0.23291
Study\METHANE_TEST\PV_994 | LEAK_9933 | Category 5/D | 473.448 | METHANE | METHANE | 178.905 | 24.6674 | 0 | 538.496 | 1857.02 | 887.124 | 13.4479 | 0 | 0 | 1.0634
Study\METHANE_TEST\PV_994 | LEAK_9934 | Category 5/D | 780.211 | METHANE | METHANE | 178.905 | 24.6674 | 0 | 1462.39 | 683.812 | 887.124 | 13.4479 | 0 | 0 | 1.7523
Study\METHANE_TEST\PV_994 | LEAK_9935 | Category 5/D | 60.7862 | METHANE | METHANE | 178.905 | 24.6674 | 0 | 8.8767 | 3600 | 887.124 | 13.4479 | 0 | 0 | 0.13653
Study\METHANE_TEST\PV_994 | LEAK_9936 | Category 5/D | 939.775 | METHANE | METHANE | 178.905 | 24.6674 | 0 | 2121.71 | 471.317 | 887.124 | 13.4479 | 0 | 0 | 2.1107
Study\METHANE_TEST\PV_994 | LEAK_9937 | Category 5/D | 410.302 | METHANE | METHANE | 178.905 | 24.6674 | 0 | 404.433 | 2472.6 | 887.124 | 13.4479 | 0 | 0 | 0.92153
Study\METHANE_TEST\PV_994 | LEAK_9938 | Category 5/D | 972.858 | METHANE | METHANE | 178.905 | 24.6674 | 0 | 2273.72 | 439.807 | 887.124 | 13.4479 | 0 | 0 | 2.185
Study\METHANE_TEST\PV_994 | LEAK_9939 | Category 5/D | 655.087 | METHANE | METHANE | 178.905 | 24.6674 | 0 | 1030.95 | 969.982 | 887.124 | 13.4479 | 0 | 0 | 1.4713
Study\METHANE_TEST\PV_994 | LEAK_9940 | Category 5/D | 943.348 | METHANE | METHANE | 178.905 | 24.6674 | 0 | 2137.88 | 467.754 | 887.124 | 13.4479 | 0 | 0 | 2.1187
Study\METHANE_TEST\PV_995 | LEAK_9941 | Category 5/D | 251.439 | METHANE | METHANE | 53.0362 | 5.7102 | 0 | 46.4794 | 3600 | 677.471 | -54.1468 | 0 | 0 | 0.31204
Study\METHANE_TEST\PV_995 | LEAK_9942 | Category 5/D | 631.866 | METHANE | METHANE | 53.0362 | 5.7102 | 0 | 293.524 | 3406.87 | 677.471 | -54.1468 | 0 | 0 | 0.78414
Study\METHANE_TEST\PV_995 | LEAK_9943 | Category 5/D | 314.744 | METHANE | METHANE | 53.0362 | 5.7102 | 0 | 72.8297 | 3600 | 677.471 | -54.1468 | 0 | 0 | 0.3906
Study\METHANE_TEST\PV_995 | LEAK_9944 | Category 5/D | 731.764 | METHANE | METHANE | 53.0362 | 5.7102 | 0 | 393.674 | 2540.17 | 677.471 | -54.1468 | 0 | 0 | 0.90812
Study\METHANE_TEST\PV_995 | LEAK_9945 | Category 5/D | 414.842 | METHANE | METHANE | 53.0362 | 5.7102 | 0 | 126.52 | 3600 | 677.471 | -54.1468 | 0 | 0 | 0.51482
Study\METHANE_TEST\PV_995 | LEAK_9946 | Category 5/D | 356.64 | METHANE | METHANE | 53.0362 | 5.7102 | 0 | 93.5093 | 3600 | 677.471 | -54.1468 | 0 | 0 | 0.44259
Study\METHANE_TEST\PV_995 | LEAK_9947 | Category 5/D | 72.3456 | METHANE | METHANE | 53.0362 | 5.7102 | 0 | 3.8479 | 3600 | 677.471 | -54.1468 | 0 | 0 | 0.089781
Study\METHANE_TEST\PV_995 | LEAK_9948 | Category 5/D | 599.628 | METHANE | METHANE | 53.0362 | 5.7102 | 0 | 264.337 | 3600 | 677.471 | -54.1468 | 0 | 0 | 0.74414
Study\METHANE_TEST\PV_995 | LEAK_9949 | Category 5/D | 21.0661 | METHANE | METHANE | 53.0362 | 5.7102 | 0 | 0.32626 | 3600 | 677.471 | -54.1468 | 0 | 0 | 0.026143
Study\METHANE_TEST\PV_995 | LEAK_9950 | Category 5/D | 885.859 | METHANE | METHANE | 53.0362 | 5.7102 | 0 | 576.93 | 1733.31 | 677.471 | -54.1468 | 0 | 0 | 1.0994
Study\METHANE_TEST\PV_996 | LEAK_9951 | Category 5/D | 64.1791 | METHANE | METHANE | 17.0799 | 23.3016 | 0 | 12.1171 | 3600 | 686.11 | -105.289 | 0 | 0 | 0.1382
Study\METHANE_TEST\PV_996 | LEAK_9952 | Category 5/D | 88.3344 | METHANE | METHANE | 17.0799 | 23.3016 | 0 | 22.9546 | 3600 | 686.11 | -105.289 | 0 | 0 | 0.19021
Study\METHANE_TEST\PV_996 | LEAK_9953 | Category 5/D | 867.565 | METHANE | METHANE | 17.0799 | 23.3016 | 0 | 2214.19 | 451.633 | 686.11 | -105.289 | 0 | 0 | 1.8681
Study\METHANE_TEST\PV_996 | LEAK_9954 | Category 5/D | 273.356 | METHANE | METHANE | 17.0799 | 23.3016 | 0 | 219.82 | 3600 | 686.11 | -105.289 | 0 | 0 | 0.58861
Study\METHANE_TEST\PV_996 | LEAK_9955 | Category 5/D | 638.816 | METHANE | METHANE | 17.0799 | 23.3016 | 0 | 1200.5 | 832.988 | 686.11 | -105.289 | 0 | 0 | 1.3756
Study\METHANE_TEST\PV_996 | LEAK_9956 | Category 5/D | 998.919 | METHANE | METHANE | 17.0799 | 23.3016 | 0 | 2935.43 | 340.666 | 686.11 | -105.289 | 0 | 0 | 2.151
Study\METHANE_TEST\PV_996 | LEAK_9957 | Category 5/D | 830.507 | METHANE | METHANE | 17.0799 | 23.3016 | 0 | 2029.07 | 492.837 | 686.11 | -105.289 | 0 | 0 | 1.7883
Study\METHANE_TEST\PV_996 | LEAK_9958 | Category 5/D | 177.455 | METHANE | METHANE | 17.0799 | 23.3016 | 0 | 92.637 | 3600 | 686.11 | -105.289 | 0 | 0 | 0.38211
Study\METHANE_TEST\PV_996 | LEAK_9959 | Category 5/D | 122.433 | METHANE | METHANE | 17.0799 | 23.3016 | 0 | 44.0968 | 3600 | 686.11 | -105.289 | 0 | 0 | 0.26363
Study\METHANE_TEST\PV_996 | LEAK_9960 | Category 5/D | 797.016 | METHANE | METHANE | 17.0799 | 23.3016 | 0 | 1868.72 | 535.125 | 686.11 | -105.289 | 0 | 0 | 1.7162
Study\METHANE_TEST\PV_997 | LEAK_9961 | Category 5/D | 46.361 | METHANE | METHANE | 108.738 | 95.6781 | 0 | 22.0076 | 3600 | 808.748 | -62.0425 | 0 | 0 | 0.19288
Study\METHANE_TEST\PV_997 | LEAK_9962 | Category 5/D | 668.862 | METHANE | METHANE | 108.738 | 95.6781 | 0 | 4580.79 | 218.303 | 808.748 | -62.0425 | 0 | 0 | 2.7828
Study\METHANE_TEST\PV_997 | LEAK_9963 | Category 5/D | 868.93 | METHANE | METHANE | 108.738 | 95.6781 | 0 | 7731.04 | 129.349 | 808.748 | -62.0425 | 0 | 0 | 3.6152
Study\METHANE_TEST\PV_997 | LEAK_9964 | Category 5/D | 391.845 | METHANE | METHANE | 108.738 | 95.6781 | 0 | 1572.16 | 636.068 | 808.748 | -62.0425 | 0 | 0 | 1.6303
Study\METHANE_TEST\PV_997 | LEAK_9965 | Category 5/D | 487.45 | METHANE | METHANE | 108.738 | 95.6781 | 0 | 2432.92 | 411.029 | 808.748 | -62.0425 | 0 | 0 | 2.028
Study\METHANE_TEST\PV_997 | LEAK_9966 | Category 5/D | 195.866 | METHANE | METHANE | 108.738 | 95.6781 | 0 | 392.812 | 2545.75 | 808.748 | -62.0425 | 0 | 0 | 0.8149
Study\METHANE_TEST\PV_997 | LEAK_9967 | Category 5/D | 835.274 | METHANE | METHANE | 108.738 | 95.6781 | 0 | 7143.74 | 139.983 | 808.748 | -62.0425 | 0 | 0 | 3.4752
Study\METHANE_TEST\PV_997 | LEAK_9968 | Category 5/D | 966.206 | METHANE | METHANE | 108.738 | 95.6781 | 0 | 9558.9 | 104.615 | 808.748 | -62.0425 | 0 | 0 | 4.0199
Study\METHANE_TEST\PV_997 | LEAK_9969 | Category 5/D | 825.999 | METHANE | METHANE | 108.738 | 95.6781 | 0 | 6985.98 | 143.144 | 808.748 | -62.0425 | 0 | 0 | 3.4366
Study\METHANE_TEST\PV_997 | LEAK_9970 | Category 5/D | 356.485 | METHANE | METHANE | 108.738 | 95.6781 | 0 | 1301.22 | 768.51 | 808.748 | -62.0425 | 0 | 0 | 1.4831
Study\METHANE_TEST\PV_998 | LEAK_9971 | Category 5/D | 934.268 | METHANE | METHANE | 140.519 | 4.8203 | 0 | 486.934 | 2053.67 | 753.93 | 20.4333 | 0 | 0 | 1.1102
Study\METHANE_TEST\PV_998 | LEAK_9972 | Category 5/D | 57.2869 | METHANE | METHANE | 140.519 | 4.8203 | 0 | 1.8308 | 3600 | 753.93 | 20.4333 | 0 | 0 | 0.068077
Study\METHANE_TEST\PV_998 | LEAK_9973 | Category 5/D | 971.272 | METHANE | METHANE | 140.519 | 4.8203 | 0 | 526.271 | 1900.16 | 753.93 | 20.4333 | 0 | 0 | 1.1542
Study\METHANE_TEST\PV_998 | LEAK_9974 | Category 5/D | 268.7 | METHANE | METHANE | 140.519 | 4.8203 | 0 | 40.2774 | 3600 | 753.93 | 20.4333 | 0 | 0 | 0.31931
Study\METHANE_TEST\PV_998 | LEAK_9975 | Category 5/D | 154.754 | METHANE | METHANE | 140.519 | 4.8203 | 0 | 13.3601 | 3600 | 753.93 | 20.4333 | 0 | 0 | 0.1839
Study\METHANE_TEST\PV_998 | LEAK_9976 | Category 5/D | 10.5787 | METHANE | METHANE | 140.519 | 4.8203 | 0 | 0.06243 | 3600 | 753.93 | 20.4333 | 0 | 0 | 0.012571
Study\METHANE_TEST\PV_998 | LEAK_9977 | Category 5/D | 530.26 | METHANE | METHANE | 140.519 | 4.8203 | 0 | 156.857 | 3600 | 753.93 | 20.4333 | 0 | 0 | 0.63013
Study\METHANE_TEST\PV_998 | LEAK_9978 | Category 5/D | 365.192 | METHANE | METHANE | 140.519 | 4.8203 | 0 | 74.3996 | 3600 | 753.93 | 20.4333 | 0 | 0 | 0.43398
Study\METHANE_TEST\PV_998 | LEAK_9979 | Category 5/D | 210.767 | METHANE | METHANE | 140.519 | 4.8203 | 0 | 24.7819 | 3600 | 753.93 | 20.4333 | 0 | 0 | 0.25046
Study\METHANE_TEST\PV_998 | LEAK_9980 | Category 5/D | 801.787 | METHANE | METHANE | 140.519 | 4.8203 | 0 | 358.629 | 2788.4 | 753.93 | 20.4333 | 0 | 0 | 0.9528
Study\METHANE_TEST\PV_999 | LEAK_9981 | Category 5/D | 857.383 | METHANE | METHANE | 34.2187 | 32.2244 | 0 | 2883.19 | 346.837 | 711.221 | -98.3604 | 0 | 0 | 2.1378
Study\METHANE_TEST\PV_999 | LEAK_9982 | Category 5/D | 496.055 | METHANE | METHANE | 34.2187 | 32.2244 | 0 | 965.124 | 1036.14 | 711.221 | -98.3604 | 0 | 0 | 1.2369
Study\METHANE_TEST\PV_999 | LEAK_9983 | Category 5/D | 40.7341 | METHANE | METHANE | 34.2187 | 32.2244 | 0 | 6.5079 | 3600 | 711.221 | -98.3604 | 0 | 0 | 0.10157
Study\METHANE_TEST\PV_999 | LEAK_9984 | Category 5/D | 607.303 | METHANE | METHANE | 34.2187 | 32.2244 | 0 | 1446.55 | 691.298 | 711.221 | -98.3604 | 0 | 0 | 1.5142
Study\METHANE_TEST\PV_999 | LEAK_9985 | Category 5/D | 670.197 | METHANE | METHANE | 34.2187 | 32.2244 | 0 | 1761.69 | 567.638 | 711.221 | -98.3604 | 0 | 0 | 1.6711
Study\METHANE_TEST\PV_999 | LEAK_9986 | Category 5/D | 852.826 | METHANE | METHANE | 34.2187 | 32.2244 | 0 | 2852.62 | 350.555 | 711.221 | -98.3604 | 0 | 0 | 2.1264
Study\METHANE_TEST\PV_999 | LEAK_9987 | Category 5/D | 825.646 | METHANE | METHANE | 34.2187 | 32.2244 | 0 | 2673.69 | 374.015 | 711.221 | -98.3604 | 0 | 0 | 2.0587
Study\METHANE_TEST\PV_999 | LEAK_9988 | Category 5/D | 133.617 | METHANE | METHANE | 34.2187 | 32.2244 | 0 | 70.0236 | 3600 | 711.221 | -98.3604 | 0 | 0 | 0.33316
Study\METHANE_TEST\PV_999 | LEAK_9989 | Category 5/D | 370.551 | METHANE | METHANE | 34.2187 | 32.2244 | 0 | 538.541 | 1856.87 | 711.221 | -98.3604 | 0 | 0 | 0.92392
Study\METHANE_TEST\PV_999 | LEAK_9990 | Category 5/D | 83.1132 | METHANE | METHANE | 34.2187 | 32.2244 | 0 | 27.0934 | 3600 | 711.221 | -98.3604 | 0 | 0 | 0.20723
Study\METHANE_TEST\PV_1000 | LEAK_9991 | Category 5/D | 956.676 | METHANE | METHANE | -22.9379 | 6.7393 | 0 | 900.716 | 1110.23 | 596.853 | -111.806 | 0 | 0 | 1.2516
Study\METHANE_TEST\PV_1000 | LEAK_9992 | Category 5/D | 308.155 | METHANE | METHANE | -22.9379 | 6.7393 | 0 | 93.4539 | 3600 | 596.853 | -111.806 | 0 | 0 | 0.40317
Study\METHANE_TEST\PV_1000 | LEAK_9993 | Category 5/D | 268.401 | METHANE | METHANE | -22.9379 | 6.7393 | 0 | 70.8967 | 3600 | 596.853 | -111.806 | 0 | 0 | 0.35116
Study\METHANE_TEST\PV_1000 | LEAK_9994 | Category 5/D | 753.731 | METHANE | METHANE | -22.9379 | 6.7393 | 0 | 559.102 | 1788.58 | 596.853 | -111.806 | 0 | 0 | 0.98613
Study\METHANE_TEST\PV_1000 | LEAK_9995 | Category 5/D | 502.247 | METHANE | METHANE | -22.9379 | 6.7393 | 0 | 248.252 | 3600 | 596.853 | -111.806 | 0 | 0 | 0.6571
Study\METHANE_TEST\PV_1000 | LEAK_9996 | Category 5/D | 954.435 | METHANE | METHANE | -22.9379 | 6.7393 | 0 | 896.5 | 1115.45 | 596.853 | -111.806 | 0 | 0 | 1.2487
Study\METHANE_TEST\PV_1000 | LEAK_9997 | Category 5/D | 738.843 | METHANE | METHANE | -22.9379 | 6.7393 | 0 | 537.232 | 1861.39 | 596.853 | -111.806 | 0 | 0 | 0.96665
Study\METHANE_TEST\PV_1000 | LEAK_9998 | Category 5/D | 518.111 | METHANE | METHANE | -22.9379 | 6.7393 | 0 | 264.182 | 3600 | 596.853 | -111.806 | 0 | 0 | 0.67786
Study\METHANE_TEST\PV_1000 | LEAK_9999 | Category 5/D | 160.766 | METHANE | METHANE | -22.9379 | 6.7393 | 0 | 25.436 | 3600 | 596.853 | -111.806 | 0 | 0 | 0.21033
Study\METHANE_TEST\PV_1000 | LEAK_10000 | Category 5/D | 114.829 | METHANE | METHANE | -22.9379 | 6.7393 | 0 | 12.9766 | 3600 | 596.853 | -111.806 | 0 | 0 | 0.15023